## TF
[8 empty] | On-site parameters | [17 empty] | Cations | IC | [6 empty] | Anions |  | IC |  |  | Carbon |  | Arsenic |  |  |  | Phosphorus
Sample- code | Sampling-date | Sampling-date [d] | Time | Weather conditions | Charge imbalance [%] | EC [μS/cm] | pH | EMF [mV] | Eh [mV] | pe | Oxygen [mV] | Oxygen [%] | T [°C] | Fe(II) [mg/L] | Fe(tot) [mg/L] | Fe(III) [mg/l] | Sulfide [mg/L] | Nitrate [mg/L] | Nitrite [mg/L] | Ammonia [mg/L] | Mn(II) [mg/L] | Mn(tot) [mg/L] | HCO3- mg/L | CO3-2 mg/L | Lithium[mg/l] | Na [mg/l] | Ammonia[mg/l] | K [mg/l] | Mn [mg/l] | Ca [mg/l] | Mg [mg/l] | F [mg/L] | Cl [mg/L] | Nitrite [mg/L] | Br [mg/L] | Nitrate [mg/L] | Phosphate [mg/L] | Sulphate [mg/L] | conz. TIC [mg C/L] | conz. DOC [mg C/L] | Arsenite [µg/L] | Arsenate [µg/L] | Monothioarsenate [µg/L] | Arsenic (tot) [µg/L] | unidentified P-species [µg/L] | Phosphate [µg/L] | P (tot) [µg/L]
TF3001 | 2007-02-18 | 49 | 17:30 | sunny/ no rain | -0.75171 | 252 | 7.12 | -48.5 | 157.2026 | 2.6567 | 1.57 | 19.5 | 25.9 | 0.2 | 0.49 | 0.29 | 0 | 0 | 0.001 | 0.25 | 0.122 | 0.715 | 129.356 | 22.3534 | 0 | 8.2523 | 0 | 2.6617 | 0.64131 | 25.666 | 9.7263 | 0.21 | 5.6604 | 0 | 0 | 0 | 1.3743 | 2.407 | 32.42 | 1.21 | 28.0175 | 6.638 | 0 | 34 | 123.6655 | 272.7026 | 401.9657
TF3002 | 2007-03-03 | 63 | 9:00 | sunny/ no rain | -6.09 | 259.5 | 7.12 | -70 | 133.0976 | 2.2493 | 1.67 | 22 | 29.4 | 0.42 | 0.66 | 0.24 | 0.02 | 0 | 0.01 | 0.18 | 0.118 | 0.614 | 144.6103 | 25.804 | 0 | 10.0063 | 0.37154 | 2.2945 | 0.60735 | 22.3 | 8.9458 | 0.24 | 5.1316 | 0 | 0 | 0 | 0 | 5.9046 | 33.13 | 1.15 | 13.728 | 6.0326 | 1.3458 | 21 | 131.9103 | 215.0533 | 358.9578
TF3003 | 2007-03-11 | 71 | 13:30 | sunny/ no rain | -11.2526 | 286.2 | 7.16 | -42.6 | 157.5204 | 2.6621 | 3.75 | 53 | 33.4 | 0.43 | 0.66 | 0.23 | 0.02 | 0.5 | 0.029 | 0.17 | 0.154 | 0.521 | 150.4069 | 25.2039 | 0 | 11.898 | 0 | 6.1397 | 0 | 18 | 7.5712 | 0.25 | 4.6429 | 0 | 0 | 0 | 0 | 5.2344 | 33.9 | 0.9 | 12.8887 | 6.617 | 0.24157 | 20 | 149.1646 | 209.3705 | 391.1622
TF3004 | 2007-03-15 | 75 | 6:00 | sunny/ no rain | 3.5237 | 279.6 | 7.11 | -52.5 | 148.8113 | 2.5149 | 1.34 | 18.5 | 31.8 | 0.57 | 1.77 | 1.2 | 0.01 | 0.7 | 0.026 | 0.25 | 0.374 | 0.606 | 161.39 | 38.7059 | 0 | 13.8482 | 0 | 4.5862 | 0.41822 | 25 | 10.8163 | 0.26 | 5.4045 | 0 | 0 | 0 | 0 | 4.9189 | 32.89 | 0.81 | 7.82 | 11.2648 | 0.048355 | 20 | 134.5977 | 201.4572 | 383.763
TF3005 | 2007-03-24 | 84 | 10:00 | sunny/ no rain | -3.2466 | 255.5 | 7.06 | 55.8 | 257.2601 | 4.3477 | 2.68 | 37 | 31.6 | 0.2 | 0.21 | 0.01 | 0 | 0.5 | 0.036 | 0.11 | 0.058 | 0.355 | 143.2374 | 37.8058 | 0 | 11.5024 | 0 | 3.8085 | 0.37732 | 19.2 | 8.7669 | 0.27 | 5.4499 | 0 | 0 | 0 | 0 | 3.2593 | 30.54 | 0.75 | 9.7188 | 9.1687 | 0.048355 | 20 | 134.1865 | 266.2062 | 427.9072
TF3006 | 2007-04-01 | 92 | 11:00 | sunny/ no rain | 0.53615 | 309.6 | 7.08 | -9.6 | 189.9249 | 3.2097 | 2.19 | 31.5 | 34.2 | 0.63 | 0.64 | 0.01 | 0.01 | 0.4 | 0.032 | 0.22 | 0.09 | 0.437 | 169.9323 | 52.208 | 0 | 13.5828 | 0 | 2.8937 | 0 | 24.2 | 11.9978 | 0.3 | 5.3093 | 0 | 0 | 0.44383 | 0 | 5.151 | 35.5732 | 0.32 | 7.2874 | 9.3042 | 0.048355 | 17 | 133.1621 | 245.3667 | 440.3075
TF3007 | 2007-04-09 | 100 | 9:30 | cloudy/no rain | -14.4201 | 384 | 6.96 | 53.3 | 253.2715 | 4.2803 | 2.51 | 37.5 | 33.6 | 0.5 | 0.66 | 0.16 | 0.01 | 0.2 | 0.034 | 0.12 | 0.154 | 0.458 | 192.3561 | 52.358 | 0 | 13.9319 | 0 | 2.1267 | 0 | 19.3 | 10.3465 | 0.3 | 5.555 | 0 | 0 | 0 | 0 | 5.026 | 40.6969 | 0.25 | 4.2682 | 9.8121 | 0.048355 | 15 | 131.8051 | 191.9519 | 339.8919
TF3008 | 2007-04-15 | 106 | 15:30 | sunny/ no rain | -3.3787 | 372.8 | 7.01 | 35.3 | 235.7181 | 3.9836 | 2.12 | 30.1 | 33 | 0.44 | 0.58 | 0.14 | 0.01 | 0.3 | 0 | 0.12 | 0.185 | 0.505 | 204.1019 | 80.4123 | 0 | 13.1165 | 0 | 3.2566 | 0 | 25 | 12.6233 | 0.28 | 5.4425 | 0 | 0 | 0 | 0 | 5.6136 | 40.8366 | 0.22 | 10.0301 | 5.6893 | 0.048355 | 16 | 141.8579 | 208.7611 | 358.4169
TF3009 | 2007-04-23 | 114 | 8:00 | cloudy/no rain/ heavy rain before measureing | -0.59916 | 333.2 | 6.96 | 45.3 | 247.43 | 4.1816 | 3.32 | 45.1 | 30.7 | 0.34 | 0.59 | 0.25 | 0.01 | 0.3 | 0.016 | 0.05 | 0.099 | 0.334 | 185.6442 | 84.0129 | 0 | 12.2053 | 0 | 3.0526 | 0 | 23.4 | 12.0767 | 0.3 | 5.3071 | 0 | 0 | 0 | 0 | 3.8261 | 37.36 | 0.1 | 4.3628 | 4.3943 | 0.048355 | 13 | 59.4634 | 140.1119 | 213.7593
TF3010 | 2007-04-29 | 120 | 11:00 | sunny/ no rain | 2.057 | 243.3 | 7.15 | 10.9 | 210.5738 | 3.5587 | 2.26 | 32.5 | 34 | 0.13 | 0.17 | 0.04 | 0.01 | 0.2 | 0.025 | 0.32 | 0.069 | 0.273 | 149.9493 | 56.4086 | 0 | 12.1228 | 0 | 2.585 | 0 | 20.4 | 9.3324 | 0.66 | 5.2136 | 0 | 0 | 0 | 0 | 2.4762 | 27.81 | 1.07 | 3.6281 | 10.7911 | 0.048355 | 19 | 106.0408 | 225.4006 | 386.8657
TF3011 | 2007-05-14 | 135 | 17:00 | cloudy/some rain | 0.5936 | 328.3 | 6.87 | 21 | 224.5442 | 3.7948 | 2.2 | 28.9 | 28.8 | 0.43 | 0.62 | 0.19 | 0.01 | 2.5 | 0.018 | 0.14 | 0.08 | 0.536 | 193.5764 | 69.7607 | 0 | 13.6396 | 0.11059 | 4.6147 | 0 | 25.9 | 13.5604 | 1.08 | 5.6858 | 0 | 0 | 0 | 0 | 6.1323 | 39.45 | 0.88 | 12.572 | 12.4058 | 0 | 24 | 164.8761 | 278.5508 | 458.525
TF3012 | 2007-05-22 | 143 | 9:00 | sunny/ no rain | -13.9812 | 315.6 | 6.88 | 30.7 | 232.6067 | 3.9311 | 3.24 | 44.5 | 31 | 0.5 | 0.58 | 0.08 | 0 | 0.5 | 0.01 | 0.22 | 0.181 | 0.543 | 193.8815 | 66.1601 | 0 | 13.2781 | 0 | 3.9904 | 0 | 19.4 | 9.2406 | 0.49 | 4.884 | 0 | 0 | 0 | 0 | 4.6548 | 37.71 | 0.49 | 14.446 | 6.6902 | 0 | 23 | 169.289 | 278.0694 | 416.9089
TF3013 | 2007-05-29 | 150 | 8:00 | sunny/ no rain | -1.4795 | 269.8 | 6.96 | 48.9 | 248.8715 | 4.2059 | 2.71 | 38.9 | 33.6 | 0.27 | 0.38 | 0.11 | 0.02 | 0.5 | 0.016 | 0.16 | 0.109 | 0.465 | 182.7459 | 69.1606 | 0 | 11.1707 | 0 | 3.6038 | 0 | 19.3 | 9.7826 | 0.47 | 5.2137 | 0 | 0 | 0 | 0 | 3.0592 | 31.52 | 0.91 | 0 | 19.8157 | 0 | 24 | 169.5511 | 310.283 | 465.7924
TF3014 | 2007-06-12 | 164 | 8:00 | cloudy/ no rain/ heavy rain before measureing | 5.611 | 200.8 | 6.95 | 52.3 | 255.7697 | 4.3225 | 3.63 | 48.1 | 28.9 | 0.2 | 0.26 | 0.06 | 0 | 0.6 | 0.012 | 0.18 | 0.125 | 0.379 | 138.5086 | 67.5104 | 0 | 9.3935 | 0 | 3.1654 | 0 | 16.8 | 7.8195 | 0.24 | 4.4524 | 0 | 0 | 0 | 1.7683 | 2.5871 | 22.36 | 0.66 | 18.5376 | 9.6702 | 0 | 31 | 182.6666 | 433.2037 | 604.6816
TF3015 | 2007-06-18 | 170 | 7:00 | cloudy/ some rain | -0.32249 | 209.8 | 7.17 | 83 | 286.172 | 4.8363 | 6.37 | 85.2 | 29.3 | 0.04 | 0.38 | 0.34 | 0.02 | 0.2 | 0.009 | 0.35 | 0.191 | 0.483 | 151.7798 | 62.8596 | 0 | 10.6221 | 0 | 3.4638 | 0 | 16.1 | 7.7265 | 0.27 | 5.2197 | 0 | 0 | 0 | 2.193 | 4.8683 | 23.2 | 0.64 | 4.6329 | 18.8713 | 0 | 29 | 165.0932 | 486.4778 | 634.2203
TF3016 | 2007-06-24 | 176 | 13:00 | sunny/ no rain | 1.0024 | 237.5 | 7.04 | 106.2 | 304.9062 | 5.1529 | 4.07 | 59.8 | 35.3 | 0.19 | 0.32 | 0.13 | 0.01 | 0.5 | 0.025 | 0.08 | 0.071 | 0.534 | 148.2713 | 18.1528 | 0 | 11.9912 | 0 | 2.9234 | 0 | 18.6 | 9.2555 | 0.29 | 6.3351 | 0 | 0 | 0 | 1.5154 | 7.8852 | 26.03 | 0.62 | 0 | 16.1339 | 0 | 19 | 167.2473 | 275.5598 | 415.3259
TF3017 | 2007-07-01 | 183 | 12:15 | cloudy/ rain | 5.529 | 244.5 | 7 | 22.2 | 225.4464 | 3.81 | 3.7 | 49.7 | 29.2 | 0.16 | 1.33 | 1.17 | 0 | 0.5 | 0.013 | 0.16 | 0.111 | 0.474 | 165.8137 | 52.8081 | 0 | 12.5241 | 0 | 2.6478 | 0 | 21.9 | 11.7499 | 0.29 | 8.4065 | 0 | 0 | 0 | 0 | 9.688 | 27.72 | 0.7 | 8.5989 | 7.8021 | 0 | 19 | 151.1102 | 263.8905 | 399.1328
TF3018 | 2007-07-08 | 190 | 12:00 | cloudy/ rain | 3.1542 | 269.5 | N/A | 32 | N/A | N/A | N/A | N/A | N/A | 0.04 | 0.44 | 0.4 | 0.03 | 1 | 0.024 | 0.123 | 0.093 | 0.5 | N/A | N/A | 0 | 13.6585 | 0 | 3.854 | 0.3573 | 19.9 | 11.0366 | 0.29 | 8.9384 | 0 | 0 | 4.3244 | 1.9018 | 9.2562 | 27.18 | 0.82 | 9.7859 | 9.3814 | 0 | 31 | 161.1749 | 314.046 | 482.2409
TF3019 | 2007-07-16 | 198 | 7:00 | cloudy/ rain | 7.0868 | 236 | 7 | 74.4 | 277.2743 | 4.6859 | 4.97 | 66.7 | 29.7 | 0.38 | 0.67 | 0.29 | 0 | 0.5 | 0.01 | 0.24 | 0.146 | 0.557 | 142.0171 | 35.8555 | 0 | 11.3546 | 0 | 3.343 | 0 | 18.9 | 9.4571 | 0.28 | 5.9449 | 0 | 0 | 0 | 1.6878 | 4.7247 | 24.33 | 0.77 | 15.5557 | 8.4334 | 0 | 27 | 163.1323 | 455.5163 | 632.776
TF3020 | 2007-07-25 | 207 | 9:00 | cloudy/ rain | 7.3692 | 215.2 | 7.08 | 84.9 | 287.6254 | 4.8609 | 7.17 | 96.6 | 29.9 | 0.26 | 0.42 | 0.16 | 0 | 0.2 | 0.007 | 0.03 | 0.101 | 0.398 | 150.4069 | 39.9061 | 0 | 12.8503 | 0 | 3.784 | 0 | 18.2 | 9.0692 | 0.28 | 6.221 | 0 | 0 | 1.3896 | 1.9548 | 4.8827 | 23.52 | 0.81 | 15.7614 | 6.4916 | 0 | 24 | 171.332 | 402.0085 | 603.9794
TF5001 | 2007-02-21 | 52 | 13:00 | sunny/ no rain | 0.59616 | 300.6 | 7.26 | -48.1 | 153.9556 | 2.6018 | 2.9 | 39.1 | 30.8 | 0.14 | 0.18 | 0.04 | 0.01 | 1.5 | 0.026 | 0.68 | 0.127 | 0.52 | 175.4239 | 17.7027 | 0 | 18.0953 | 0.71644 | 2.5353 | 0.29327 | 32.2099 | 7.3804 | 0.15 | 11.5525 | 0 | 0.10161 | 0 | 2.7398 | 0.30476 | 35.37 | 1.37 | 53.6603 | 53.4709 | 0.90199 | 112 | 195.6421 | 834.2641 | 1061.2789
TF5002 | 2007-03-03 | 63 | 11:15 | sunny/ no rain | 5.2813 | 308.4 | 7.23 | -59.4 | 143.251 | 2.4209 | 2.89 | 38.6 | 30 | 0.11 | 0.22 | 0.11 | 0.02 | 0 | 0.023 | 0.48 | 0.19 | 0.587 | 169.1696 | 16.0525 | 0 | 18.5 | 0.88 | 3.4 | 0.6 | 39.4 | 7.4 | 0.14 | 10.9968 | 0 | 0 | 0 | 3.2561 | 0.88405 | 36.77 | 0.91 | 43.5904 | 59.789 | 1.7424 | 121 | 252.7443 | 839.8741 | 1147.6506
TF5003 | 2007-03-11 | 71 | 15:30 | sunny/ no rain | -3.5794 | 317.4 | 7.27 | -37.9 | 161.9227 | 2.7365 | 4.4 | 62.3 | 33.8 | 0.23 | 0.67 | 0.44 | 0.01 | 0.3 | 0.023 | 0.62 | 0.151 | 0.609 | 177.1018 | 18.1528 | -0.01 | 18.4 | 0 | 2.4 | 0.3 | 30.6 | 6.8 | 0.13 | 10.6764 | 0 | 0 | 0 | 3.3046 | 1.5993 | 36.6 | 0.97 | 94.9761 | 19.0625 | 2.2901 | 116 | 224.776 | 807.612 | 1153.3046
TF5004 | 2007-03-15 | 75 | 8:00 | sunny/ no rain | -1.1177 | 326.2 | 7.27 | -14.6 | 186.1158 | 3.1454 | 4.76 | 63 | 32.6 | 0.29 | 0.54 | 0.25 | 0.02 | 0.1 | 0.028 | 0.56 | 0.156 | 0.613 | 178.7798 | 38.2559 | 0 | 17.8 | 0.2 | 3.1 | 0.3 | 32.6 | 7.5 | 0.14 | 11.0011 | 0 | 0 | 0 | 3.2716 | 0.75398 | 36.96 | 1.17 | 129.7999 | 18.7227 | 0.66766 | 136 | 44.3194 | 224.0991 | 1022.6635
TF5005 | 2007-03-24 | 84 | 13:00 | sunny/ no rain | -6.3568 | 318 | 7.17 | -28.4 | 172.3902 | 2.9134 | 2.77 | 39 | 32.5 | 0.24 | 0.34 | 0.1 | 0.02 | 0.3 | 0.022 | 0.5 | 0.139 | 0.669 | 169.7798 | 49.5076 | 0 | 15.6 | 0.36 | 3.6 | 0.6 | 27.1 | 6.6 | 0.13 | 10.6806 | 0 | 0 | 0 | 2.4048 | 0.23127 | 36.34 | 1.17 | 86.6014 | 38.6416 | 0 | 131 | 260.2884 | 904.0156 | 1207.0461
TF5006 | 2007-04-02 | 93 | 9:30 | sunny/ no rain | 3.7363 | 325.5 | 7.18 | 34.9 | 235.988 | 3.9882 | 2.74 | 38 | 32.1 | 0.37 | 0.36 | -0.01 | 0.02 | 0.4 | 0.014 | 0.51 | 0.148 | 0.676 | 184.1188 | 45.1569 | 0 | 20.4 | 0.07 | 5.4 | 0.5 | 31.7 | 7.5 | 0.14 | 11.0833 | 0 | 0 | 0 | 2.8911 | 0.62388 | 35.3714 | 1.27 | 64.9194 | 36.2755 | 2.7912 | 118 | 232.1093 | 784.3821 | 1160.1564
TF5007 | 2007-04-09 | 100 | 13:15 | sunny/ no rain | -0.43898 | 357 | 7.14 | 6.3 | 206.4204 | 3.4885 | 2.7 | 38.6 | 33.4 | 0.2 | 0.41 | 0.21 | 0.03 | 0.3 | 0.019 | 0.72 | 0.184 | 0.656 | 170.2374 | 38.1058 | 0 | 18 | 0.31 | 2.8 | 0.6 | 30.8 | 7.3 | 0.14 | 11.3659 | 0 | 0 | 0 | 2.6254 | 0.71456 | 36.0131 | 1.6 | 88.5 | 50.2672 | 11.6089 | 144 | 221.9835 | 777.6156 | 1184.1173
TF5008 | 2007-04-15 | 106 | 12:00 | sunny/ no rain | 0.27911 | 354.9 | 7.05 | 77.7 | 277.2249 | 4.6851 | 2.28 | 33 | 34.2 | 0.32 | 0.59 | 0.27 | 0.02 | 0.5 | 0.026 | 0.76 | 0.442 | 0.982 | 189.4578 | 17.7027 | 0.01 | 17.8 | 0 | 2.7 | 0.4 | 30.3 | 7.1 | 0.14 | 11.5953 | 0 | 0 | 0 | 2.1394 | 0.32283 | 35.8579 | 1.21 | 4.2366 | 7.3129 | 0.21913 | 17 | 0 | 118.3998 | 206.3581
TF5009 | 2007-04-23 | 114 | 12:00 | sunny/ no rain/ heavy rain before measureing | 0.75883 | 348.6 | 7.19 | -33 | 168.2368 | 2.8432 | 3.03 | 42.3 | 31.9 | 0.25 | 0.42 | 0.17 | 0 | 0.3 | 0.018 | 0.54 | 0.191 | 0.693 | 186.2544 | 62.5596 | 0.06 | 19 | 0 | 2.8 | 0.3 | 30.9 | 7.6 | 0.14 | 12.2547 | 0 | 0 | 0 | 3.234 | 0.39081 | 35.4179 | 0.77 | 14.2861 | 13.8353 | 0.78262 | 33 | 15.6963 | 256.4776 | 314.8522
TF5010 | 2007-04-29 | 120 | 13:00 | sunny/ no rain | -1.8264 | 333.9 | 7.09 | -1.7 | 198.1227 | 3.3483 | 0.85 | 12.3 | 33.8 | 0.2 | 0.47 | 0.27 | 0.02 | 0.2 | 0.019 | 0.56 | 0.22 | 0.678 | 171.0001 | 31.9549 | 0 | 18.7 | 0 | 2.8 | -0.1 | 29.3 | 7 | 0.93 | 12.0347 | 0 | 0 | 0 | 2.253 | 0.28199 | 36.22 | 1.34 | 100.8036 | 27.9851 | 2.8962 | 133 | 255.6908 | 865.818 | 1220.6507
TF5011 | 2007-05-14 | 135 | 15:00 | cloudy/some rain | 1.0911 | 312 | 7.13 | 6.5 | 211.9049 | 3.5812 | 1.99 | 25.2 | 26.3 | 0.49 | 0.68 | 0.19 | 0.03 | 0.2 | 0.007 | 0.72 | 0.166 | 0.654 | 191.1358 | 97.3649 | 0.02 | 18.4 | 0.5 | 2.8 | 0 | 31.2 | 7.4 | 0.83 | 11.7951 | 0 | 0 | 0.14609 | 2.8012 | 0.93075 | 35.31 | 1.66 | 97.9684 | 43.1905 | 10.6865 | 149 | 292.6842 | 1082.2119 | 1331.5826
TF5012 | 2007-05-22 | 143 | 11:00 | sunny/ no rain | 2.3829 | 331.1 | 6.99 | -0.7 | 200.7601 | 3.3928 | 2 | 27.7 | 31.6 | 0.88 | 1.08 | 0.2 | 0.03 | 0.5 | 0.016 | 0.66 | 0.201 | 0.696 | 168.1018 | 27.9043 | 0 | 20.4 | 0 | 2.7 | 0.3 | 31.2 | 7.5 | 0.23 | 13.8818 | 0 | 0 | 0 | 3.0733 | 1.246 | 36.29 | 1.11 | 125.9912 | 29.5521 | 5.0978 | 156 | 284.7382 | 1024.4261 | 1282.7663
TF5013 | 2007-05-29 | 150 | 12:00 | sunny/ no rain | 0.11767 | 335.4 | 7.07 | -16.6 | 183.2971 | 3.0977 | 2.18 | 31.2 | 33.7 | 0.79 | 0.93 | 0.14 | 0.01 | 0.5 | 0.015 | 0.54 | 0.228 | 0.69 | 183.2035 | 40.2062 | 0 | 18.2 | 0.47 | 3.1 | 0 | 31.8 | 7.3 | 0.31 | 12 | 0 | 0 | 2.6 | 4.5839 | 1.1126 | 36.39 | 1.03 | 132.8171 | 27.0675 | 6.067 | 161 | 283.5732 | 1044.5962 | 1223.3962
TF5014 | 2007-06-12 | 164 | 9:45 | cloudy/ no rain/ heavy rain before measureing | 3.3598 | 311.7 | 7.03 | 35.4 | 239.6885 | 4.0507 | 3.25 | 42.2 | 27.8 | 0.7 | 0.77 | 0.07 | 0.02 | 0.8 | 0.012 | 0.68 | 0.311 | 0.652 | 194.0341 | 77.8619 | 0 | 18.6 | 0 | 2.8 | 0 | 31.3 | 7.1 | 0.12 | 12.457 | 0 | 0 | 0.66238 | 2.4936 | 1.6605 | 33.98 | 0.99 | 106.24 | 42.4443 | 10.5044 | 157 | 281.106 | 1150.2198 | 1291.1932
TF5015 | 2007-06-18 | 170 | 10:30 | cloudy/ some rain | 3.5928 | 319.8 | 7.11 | 32 | 231.9715 | 3.9203 | 2.65 | 38 | 33.6 | 1.06 | 1.13 | 0.07 | 0.03 | 0.5 | 0.033 | 0.84 | 0.217 | 0.718 | 202.5764 | 57.0087 | 0.02 | 18.8 | 0 | 3 | 0.3 | 31.4 | 7.1 | 0.11 | 10.5896 | 0 | 0 | 0.63072 | 2.2597 | 1.1447 | 34.27 | 0.82 | 5.8493 | 139.3361 | 0.76127 | 163 | 288.6484 | 1069.682 | 1266.1091
TF5016 | 2007-06-24 | 176 | 15:50 | sunny/ no rain | 5.2762 | 292.5 | 7.13 | 29.4 | 229.967 | 3.8864 | 2.19 | 31.9 | 32.8 | 0.84 | 0.84 | 0 | 0.01 | 0.2 | 0.015 | 0.11 | 0.214 | 0.708 | 174.2035 | 64.0598 | 0 | 18.7 | 0.05 | 2.9 | 0.3 | 30.1 | 6.9 | 0.11 | 11.1603 | 0 | 0 | 0 | 1.6319 | 0.56876 | 32 | 0.7 | 0 | 130.1964 | 0 | 153 | 288.0869 | 999.766 | 1252.1778
TF5017 | 2007-07-01 | 183 | 14:00 | cloudy/ no rain | 5.0861 | 298.2 | 7.05 | -11.5 | 189.2902 | 3.199 | 3.34 | 47.6 | 32.5 | 1.06 | 1.2 | 0.14 | 0.02 | 0.6 | 0.015 | 0.88 | 0.238 | 0.734 | 215.8476 | 55.8086 | 0 | 18.7 | 0 | 2.8 | 0 | 31.4 | 7.1 | 0.11 | 11.4469 | 0 | 0 | 0 | 2.1347 | 0.41868 | 33.56 | 0.71 | 110.2014 | 39.0508 | 1.4189 | 148 | 293.8341 | 996.5882 | 1242.9429
TF5018 | 2007-07-10 | 192 | 17:15 | sunny/ no rain | 8.7966 | 309 | 6.89 | 32.2 | 235.5953 | 3.9816 | 3.2 | 42.5 | 29 | 0.78 | 0.91 | 0.13 | 0 | 0.3 | 0.001 | 0.62 | 0.446 | 0.74 | 165.9662 | 75.6116 | 0.01 | 19.1 | 0 | 3 | 0.2 | 31.2 | 7.4 | 0.11 | 11.8759 | 0 | 0.36992 | 0 | 2.4692 | 0.54669 | 33.33 | 0.78 | 109.2611 | 31.8854 | 4.7197 | 145 | 260.7808 | 1135.0515 | 1395.3586
TF5019 | 2007-07-16 | 198 | 11:00 | cloudy/ rain | 5.7268 | 327.3 | 7.05 | 65.7 | 266.5647 | 4.5049 | 5.37 | 75.4 | 32.4 | 0.65 | 0.71 | 0.06 | 0.01 | 0.4 | 0.017 | 0.76 | 0.262 | 0.697 | 188.8476 | 73.8113 | 0 | 19 | 0 | 3.3 | 0 | 30.9 | 7.4 | 0.11 | 12.0159 | 0 | 0 | 0.10621 | 2.5485 | 0.3884 | 33.06 | 0.78 | 93.6885 | 43.3032 | 5.8057 | 146 | 261.2941 | 1163.9936 | 1357.8445
TF5020 | 2007-07-25 | 207 | 14:00 | cloudy/ rain | 5.8038 | 313.5 | 6.97 | 75.3 | 279.2907 | 4.72 | 5.41 | 70.6 | 28.2 | 0.59 | 0.7 | 0.11 | 0.01 | 0.5 | 0.012 | 0.6 | 0.54 | 0.748 | 169.6273 | 64.2098 | 0.02 | 18.6 | 0 | 2.3 | 0 | 30.2 | 7.1 | 0.11 | 11.6424 | 0 | 0 | 0 | 2.7408 | 0.60521 | 32.89 | 0.81 | 90.605 | 49.4983 | 2.3917 | 144 | 263.0146 | 1079.6644 | 1350.5347
TF7001 | 2007-02-22 | 53 | 10:15 | sunny/ no rain | -1.8267 | 292.2 | 7.37 | -38.6 | 163.9766 | 2.7712 | 4.56 | 60.9 | 30.1 | 0.09 | 0.34 | 0.25 | 0.02 | 0 | 0.009 | 0.68 | 0.147 | 0.392 | 170.2374 | 24.7538 | 0.0030303 | 11.4126 | 0.57974 | 2.4341 | 0.43474 | 34.787 | 9.0049 | 0.18 | 10.9207 | 0 | 0 | 0 | 0.52504 | 2.8883 | 35.73 | 1.8 | 51.5222 | 16.4131 | 2.8772 | 87 | 177.3138 | 325.182 | 451.0377
TF7002 | 2007-03-03 | 63 | 13:30 | sunny/ no rain | -1.877 | 301 | 7.35 | -65.2 | 137.5254 | 2.3242 | 3.3 | 44.1 | 29.9 | 0.21 | 0.54 | 0.33 | 0.12 | 0 | 0.014 | 0.88 | 0.115 | 0.394 | 157.1188 | 26.5541 | 0 | 13.1 | 1 | 3.6 | 0.5 | 34.3 | 8.9 | 0.16 | 11.4171 | 0 | 0 | 0 | 1.0028 | 3.515 | 36.69 | 1.74 | 52.1412 | 25.4387 | 3.6468 | 86 | 211.5605 | 380.3025 | 526.0554
TF7003 | 2007-03-11 | 71 | 17:00 | sunny/ no rain | -3.6305 | 309.6 | 7.43 | -50.9 | 149.5925 | 2.5281 | 4.14 | 58.2 | 32.9 | 0.23 | 0.32 | 0.09 | 0.11 | 0.4 | 0.014 | 0.46 | 0.139 | 0.421 | 150.5594 | 27.1542 | 0 | 12.3 | 0.33 | 3.2 | 0.2 | 34.7 | 8.6 | 0.17 | 10.4673 | 0 | 0 | 0 | 0.58542 | 2.4427 | 37.21 | 2.34 | 68.3434 | 14.8307 | 6.1045 | 90 | 208.3745 | 392.7776 | 465.5946
TF7004 | 2007-03-15 | 75 | 10:00 | sunny/ no rain | -4.361 | 315.3 | 7.5 | -30.8 | 168.4272 | 2.8464 | 4.76 | 69.3 | 34.6 | 0.2 | 0.4 | 0.2 | 0.11 | 0.6 | 0.023 | 0.44 | 0.095 | 0.374 | 172.9832 | 42.1565 | 0 | 12.3 | 0 | 3.2 | 0.1 | 33.6 | 8.3 | 0.17 | 10.3547 | 0 | 0 | 0 | 0.78964 | 1.8603 | 36.18 | 2.38 | 50.705 | 29.1437 | 4.3913 | 96 | 203.9346 | 356.3327 | 468.5063
TF7005 | 2007-03-24 | 84 | 15:00 | sunny/ no rain | -2.8004 | 315 | 7.31 | -41.9 | 159.0391 | 2.6878 | 3.3 | 46.3 | 32.3 | 0.24 | 0.33 | 0.09 | 0.08 | 0.5 | 0.013 | 0.51 | 0.103 | 0.419 | 189.0002 | 37.0557 | 0 | 11.4 | 0.21 | 2.9 | 0.1 | 34 | 8.7 | 0.16 | 10.3791 | 0 | 0 | 0 | 0.55843 | 2.3876 | 36.31 | 1.67 | 83.9609 | 15.3501 | 2.6734 | 98 | 221.9931 | 429.7731 | 495.7407
TF7006 | 2007-04-02 | 93 | 13:30 | sunny/ no rain | -12.0483 | 315.6 | 7.41 | -90.6 | 108.2551 | 1.8295 | 2.59 | 37.9 | 35.1 | 0.2 | 0.22 | 0.02 | 0.06 | 0.4 | 0.02 | 0.64 | 0.093 | 0.416 | 178.1696 | 14.4022 | 0.02 | 12.1 | 0 | 2.7 | 0 | 34.1 | 8.5 | 0.18 | 10.1435 | 0 | 0 | 0 | 0.74074 | 2.4025 | 44.0661 | 0.72 | 71.764 | 13.5756 | 8.1397 | 97 | 207.4511 | 422.9166 | 499.1814
TF7007 | 2007-04-09 | 100 | 11:30 | sunny/ no rain | -9.0962 | 337.4 | 7.33 | -41.3 | 158.0761 | 2.6715 | 2.43 | 35.1 | 34.4 | 0.2 | 0.58 | 0.38 | 0.1 | 0.5 | 0.023 | 0.92 | 0.158 | 0.361 | 170.6951 | 52.358 | 0 | 11.6 | 0.05 | 2.5 | 0.3 | 33.5 | 8.4 | 0.17 | 9.6457 | 0 | 0 | 0 | 0.73058 | 2.3867 | 40.9815 | 1.23 | 62.5686 | 20.5359 | 7.0374 | 91 | 203.1029 | 346.0414 | 448.3101
TF7008 | 2007-04-15 | 106 | 17:00 | sunny/ no rain | -8.0182 | 330.4 | 7.28 | -16.3 | 187.1697 | 3.1632 | 2 | 26.4 | 28.9 | 0.39 | 0.47 | 0.08 | 0.12 | 0.7 | 0.006 | 0.92 | 0.055 | 0.452 | 189.1527 | 77.5619 | 0 | 12.8 | 0 | 2.7 | 0.3 | 33.6 | 8.5 | 0.17 | 10.4877 | 0 | 0 | 0 | 0 | 1.9639 | 41.644 | 1.19 | 76.8094 | 10.7125 | 4.2157 | 101 | 196.7393 | 387.67 | 526.9049
TF7009 | 2007-04-23 | 114 | 10:00 | sunny/ no rain | -7.884 | 342.3 | 7.27 | -28.3 | 171.9692 | 2.9063 | 2.91 | 41.5 | 33.2 | 0.36 | 0.51 | 0.15 | 0.12 | 0.6 | 0.019 | 0.56 | 0.065 | 0.431 | 194.9493 | 51.1578 | 0 | 11.7 | 0 | 2.9 | 0 | 33.2 | 8.4 | 0.18 | 9.9826 | 0 | 0 | 0 | 0 | 1.747 | 40.6658 | 0.87 | 26.9694 | 8.4044 | 1.3709 | 41 | 36.5398 | 184.3876 | 195.0522
TF7010 | 2007-04-29 | 120 | 8:00 | sunny/ no rain | -1.4272 | 320.4 | 7.17 | 52.3 | 252.9414 | 4.2747 | 2.73 | 38.4 | 32.7 | 0.53 | 0.64 | 0.11 | 0.09 | 0.7 | 0.024 | 0.76 | 0.087 | 0.417 | 184.1188 | 66.9103 | 0 | 12.3 | 0 | 3.2 | 0.1 | 32.9 | 8.6 | 0.2 | 10.892 | 0 | 0 | 0 | 0.50116 | 2.523 | 35.9 | 1.46 | 78.0143 | 19.5078 | 0.62657 | 20 | 213.9919 | 389.6074 | 467.0335
TF7011 | 2007-05-14 | 135 | 324:00 | cloudy/some rain | -0.94384 | 307.5 | 7.23 | 5.7 | 209.6163 | 3.5425 | 2.21 | 29 | 28.3 | 0.62 | 0.8 | 0.18 | 0.14 | 1.2 | 0.003 | 0.72 | 0.096 | 0.446 | 198.7629 | 64.3599 | 0 | 13.4 | 0 | 2.8 | -0.1 | 32.4 | 8.6 | 0.18 | 11.3188 | 0 | 0 | 0 | 4.8317 | 1.9293 | 33.9 | 1.14 | 89.131 | 11.1788 | 13.5204 | 117 | 282.305 | 379.6693 | 562.7699
TF7012 | 2007-05-21 | 142 | 17:00 | sunny/ no rain | -0.039189 | 324.6 | 7.18 | -12.8 | 191.1163 | 3.2299 | 2.62 | 34.5 | 28.3 | 0.67 | 1.18 | 0.51 | 0.06 | 0.6 | 0.007 | 0.56 | 0.108 | 0.469 | 195.4069 | 87.9135 | 0 | 12.1 | 0 | 2.2 | 0 | 34.3 | 8.9 | 0.18 | 9.8454 | 0 | 0 | 0 | 2.5755 | 2.5918 | 35.82 | 0.87 | 29.2781 | 65.6326 | 0.72503 | 118 | 295.711 | 385.0776 | 582.188
TF7013 | 2007-05-29 | 150 | 10:00 | sunny/ no rain | 1.5889 | 340.9 | 7.14 | 6.6 | 206.2738 | 3.486 | 2.42 | 34.8 | 34 | 0.55 | 0.67 | 0.12 | 0.05 | 0.7 | 0.019 | 0.48 | 0.145 | 0.466 | 182.7459 | 67.8104 | 0 | 12 | 0.36 | 3.1 | 0.1 | 35.4 | 9.2 | 0.18 | 11.4 | 0 | 0 | 2 | 1.2126 | 2.6619 | 35.45 | 1.33 | 90.1834 | 10.8153 | 9.5718 | 120 | 272.3149 | 345.0726 | 571.1785
TF7014 | 2007-06-11 | 163 | 13:45 | cloudy/ no rain/ heavy rain before measureing | 4.7526 | 316.8 | 7.01 | -53.8 | 150.7862 | 2.5483 | 3.39 | 43.9 | 27.4 | 0.65 | 1.22 | 0.57 | 0.1 | 0.5 | 0.008 | 0.76 | 0.123 | 0.431 | 228.9663 | 75.6116 | 0 | 11.8 | 0 | 2.5 | 0 | 33.7 | 8.6 | 0.13 | 9.8288 | 0 | 0 | 0 | 1.2348 | 2.3912 | 33.75 | 1.1 | 0.56239 | 96.4288 | 0 | 125 | 304.6519 | 431.9783 | 581.0599
TF7015 | 2007-06-18 | 170 | 8:45 | cloudy/ some rain | 3.8286 | 326.9 | 7.13 | 42.7 | 243.788 | 4.12 | 4.06 | 57.3 | 32.1 | 0.74 | 0.92 | 0.18 | 0.04 | 0.6 | 0.013 | 0.72 | 0.138 | 0.545 | 201.3561 | 47.4073 | 0 | 13 | 0 | 2.6 | 0.3 | 36 | 9.7 | 0.13 | 10.4196 | 0 | 0 | 2.074 | 0 | 2.5622 | 36.1 | 1.1 | 29.6196 | 71.194 | 3.9495 | 117 | 299.836 | 414.0894 | 533.2007
TF7016 | 2007-06-24 | 176 | 14:30 | sunny/ no rain | 2.6755 | 307.8 | 7.3 | 54 | 254.6414 | 4.3034 | 2.82 | 39.7 | 32.7 | 0.63 | 0.7 | 0.07 | 0.03 | 0.3 | 0.015 | 0.04 | 0.123 | 0.534 | 207.1527 | 37.3557 | 0 | 12.6 | 0 | 3.6 | -0.1 | 36.3 | 9.1 | 0.14 | 10.261 | 0 | 0 | 2.0054 | 0 | 2.8157 | 35.38 | 1.01 | 0 | 92.5355 | 0 | 113 | 297.1103 | 323.7344 | 490.3376
TF7017 | 2007-07-02 | 184 | 11:00 | cloudy/ no rain | 3.2216 | 301.8 | 7.08 | 5.7 | 207.4578 | 3.506 | 3.34 | 46.3 | 31.2 | 0.69 | 0.99 | 0.3 | 0.06 | 0.6 | 0.015 | 0.51 | 0.171 | 0.54 | 199.8307 | 46.6572 | 0 | 12 | 0 | 2 | 0 | 35.2 | 9.5 | 0.14 | 9.9856 | 0 | 0 | 0.30987 | 0.41815 | 2.2665 | 35.84 | 1.1 | 65.2681 | 27.4872 | 15.56 | 115 | 278.1409 | 451.8164 | 589.3869
TF7018 | 2007-07-08 | 190 | 14:00 | cloudy/ rain | 4.5185 | 305.4 | 7.03 | 2.5 | 203.5135 | 3.4394 | 3.45 | 48.3 | 32.2 | 0.42 | 0.9 | 0.48 | 0.05 | 0.8 | 0.018 | 0.51 | 0.168 | 0.583 | 208.068 | 60.6093 | 0 | 12.3 | 0 | 2.4 | 0 | 34.4 | 8.7 | 0.13 | 9.9041 | 0 | 0 | 0.13278 | 0.85741 | 1.4611 | 34.16 | 1.12 | 85.6732 | 24.5258 | 1.2913 | 113 | 284.0916 | 404.0583 | 535.6422
TF7019 | 2007-07-16 | 198 | 9:15 | cloudy/ rain | 1.6541 | 309 | 7.14 | 68.4 | 270.4556 | 4.5707 | 5.45 | 74.9 | 30.8 | 0.35 | 0.5 | 0.15 | 0.05 | 0.3 | 0.011 | 0.72 | 0.202 | 0.488 | 201.5086 | 57.6088 | 0 | 11.5 | -0.06 | 2.8 | 0 | 32.5 | 8.3 | 0.14 | 10.6087 | 0 | 0 | 0.25814 | 0.72323 | 1.932 | 33.3 | 1.21 | 78.1513 | 10.7675 | 16.0644 | 114 | 270.4154 | 412.0014 | 594.8688
TF7020 | 2007-07-25 | 207 | 10:45 | cloudy/ rain | 4.0874 | 316.2 | 7.07 | 74.5 | 275.588 | 4.6574 | 5.99 | 83.4 | 32.1 | 0.22 | 0.68 | 0.46 | 0.01 | 0.4 | 0.026 | 0.49 | 0.155 | 0.518 | 212.4917 | 42.6065 | 0 | 12.1 | 0 | 2.2 | 0 | 34.4 | 9.1 | 0.13 | 10.213 | 0 | 0 | 1.8114 | 0.43759 | 2.2984 | 34.32 | 1.23 | 28.4065 | 61.4606 | 6.5746 | 114 | 259.162 | 386.3827 | 527.2359
TF8501 | 2007-02-19 | 50 | 8:00 | sunny/ no rain | 3.8476 | 419 | 7.12 | -122.3 | 83.8492 | 1.4171 | 1.38 | 16.9 | 25.3 | 2.61 | 3.36 | 0.75 | 0 | 0 | 0.004 | 0.49 | 0.171 | 0.522 | 255.3561 | 38.7059 | 0.0072222 | 11.67 | 1.8617 | 2.9723 | 0.22784 | 52.9513 | 13.5737 | 0.19 | 8.4699 | 0 | 0 | 0 | 1.793 | 0.94796 | 54.59 | 2.04 | 52.5392 | 144.0316 | 0 | 202 | 164.5092 | 2169.0866 | 2179.9634
TF8502 | 2007-03-04 | 64 | 14:00 | sunny/ no rain | 1.288 | 436 | 7.19 | -86.9 | 116.4953 | 1.9688 | 3.68 | 48.4 | 29 | 1.37 | 2.29 | 0.92 | 0 | 0 | 0 | 0.54 | 0.149 | 0.458 | 253.2206 | 48.7575 | 0 | 12.3 | 1.11 | 4.2 | 0.7 | 56 | 13.4 | 0.2 | 6.8122 | 0 | 0.08532 | 0.076919 | 2.8811 | 1.3644 | 56.73 | 2.17 | 128.6195 | 71.1505 | 5.2024 | 195 | 184.8916 | 1510.883 | 1694.9404
TF8503 | 2007-03-12 | 72 | 11:00 | sunny/ no rain | -1.1986 | 465 | 7.18 | -123.2 | 77.8135 | 1.315 | 1.56 | 21.7 | 32.2 | 2.01 | 3.44 | 1.43 | 0.01 | 0.5 | 0.023 | 1.56 | 0.215 | 0.554 | 274.729 | 38.1058 | 0.02 | 12.7 | 0.29 | 4.7 | 0.5 | 55.3 | 13.2 | 0.19 | 7.0714 | 0 | 0 | 0.1747 | 2.1574 | 0.88465 | 59.46 | 2.48 | 151.2785 | 48.9623 | 1.2625 | 205 | 168.0606 | 1182.8065 | 1503.9706
TF8504 | 2007-03-16 | 76 | 6:00 | sunny/ no rain | 1.9872 | 437 | 7.06 | -101.8 | 104.6469 | 1.7685 | 1.91 | 23.4 | 24.9 | 2.86 | 3.13 | 0.27 | 0.01 | 0.5 | 0.007 | 1.72 | 0.182 | 0.512 | 272.746 | 59.4091 | 0 | 11.6 | 1.84 | 4.5 | 0.5 | 55.9 | 13.4 | 0.21 | 6.8266 | 0 | 0.11935 | 0.24417 | 2.6368 | 0.29407 | 58.77 | 2.12 | 168.2896 | 42.4147 | 1.0589 | 207 | 162.2935 | 1387.6735 | 1683.0734
TF8505 | 2007-03-25 | 85 | 13:30 | sunny/ no rain | -2.6569 | 481 | 7.16 | -123.8 | 76.3204 | 1.2898 | 1.04 | 14.9 | 33.4 | 2.41 | 3.74 | 1.33 | 0 | 0.3 | 0.033 | 1.12 | 0.121 | 0.501 | N/A | 53.5582 | 0 | 12.8 | 1.72 | 5.9 | 0.5 | 52.7 | 12.7 | 0.19 | 7.4641 | 0 | 0 | 0 | 2.439 | 0.53315 | 59.89 | 2.04 | 107.0379 | 99.6303 | 0.046581 | 208 | 173.6526 | 1687.8557 | 1857.7058
TF8506 | 2007-04-03 | 94 | 16:00 | sunny/ no rain | -3.729 | 471 | 7.14 | -83.6 | 119.7953 | 2.0245 | 2.11 | 27.9 | 29 | 1.95 | 2.56 | 0.61 | 0.01 | 0.3 | 0.003 | 2 | 0.168 | 0.551 | 297.0002 | 96.0147 | 0 | 11.9 | 1.19 | 4.2 | 0 | 55.8 | 13.6 | 0.2 | 7.1846 | 0 | 0 | 0 | 5.3219 | 0 | 63.3705 | 1.45 | 130.3517 | 56.4378 | 0.32645 | 214 | 145.4233 | 1313.4201 | 1754.8883
TF8507 | 2007-04-10 | 101 | 9:30 | sunny/ no rain | -8.0707 | 543 | 7.09 | -88.7 | 110.6016 | 1.8692 | 2.47 | 35.7 | 34.5 | 1.86 | 1.98 | 0.12 | 0.01 | 0.5 | 0.005 | 1.48 | 0.213 | 0.6 | 313.6274 | 96.4648 | 0 | 11.5 | 1.16 | 4 | 0.3 | 47.9 | 12.8 | 0.2 | 7.6967 | 0 | 0.060589 | 0.16605 | 1.8355 | 0.26825 | 62.5269 | 3.07 | 116.9713 | 98.0418 | 0.43351 | 224 | 183.6951 | 1386.8734 | 1559.144
TF8508 | 2007-04-16 | 107 | 11:15 | sunny/ no rain | -4.551 | 528 | 7.16 | -103.7 | 95.8994 | 1.6207 | 2.47 | 35.6 | 34.1 | 2.08 | 2.42 | 0.34 | 0.01 | 0.3 | 0.012 | 0.94 | 0.113 | 0.166 | 292.7291 | 63.0097 | 0 | 11.3 | 0.86 | 3.5 | 0 | 52.9 | 13.1 | 0.2 | 7.7177 | 0 | 0 | 0 | 3.5865 | 0.18716 | 60.34 | 1.7 | 34.8529 | 145.4723 | 0.22361 | 209 | 183.6201 | 1163.4248 | 1341.0214
TF8509 | 2007-04-24 | 115 | 8:00 | sunny/ no rain | -3.2456 | 474 | 7.03 | 10.3 | 214.2163 | 3.6203 | 3.3 | 42.9 | 28.3 | 2.37 | 2.92 | 0.55 | 0.01 | 2.8 | 0.006 | 1.6 | 0.193 | 0.551 | 277.6274 | 101.2655 | 0 | 12.2 | 1.71 | 4.3 | 0.6 | 55.1 | 13.3 | 0.2 | 8.0373 | 0 | 0.075364 | 0.1837 | 2.7998 | 0.6772 | 62.23 | 1.87 | 137.5844 | 34.376 | 0.64574 | 176 | 118.2087 | 1166.6696 | 1387.6412
TF8510 | 2007-04-30 | 121 | 12:00 | sunny/ no rain | 0.97363 | 501 | 7.11 | -101.7 | 97.8249 | 1.6532 | 1.37 | 19.8 | 34.2 | 1.98 | 3.52 | 1.54 | 0 | 0.6 | 0.015 | 1.68 | 0.144 | 0.642 | 297.3053 | 72.3111 | 0 | 13.5 | 0 | 4.2 | 0 | 57 | 13.8 | 0.21 | 8.5704 | 0 | 0 | 0.085708 | 3.0693 | 0.37737 | 59.22 | 1.72 | 27.5737 | 149.8083 | 0 | 206 | 167.887 | 1535.4233 | 1793.7744
TF8511 | 2007-05-15 | 136 | 15:30 | sunny/no rain | 2.3333 | 487 | 7.02 | 14.9 | 217.1044 | 3.6691 | 1.75 | 23.8 | 30.6 | 2.47 | 3.1 | 0.63 | 0.02 | 0.5 | 0.004 | 1.92 | 0.153 | 0.716 | 259.7799 | 88.6636 | 0 | 12.5 | 0.02 | 4.2 | 0 | 56.4 | 13.7 | 0.23 | 7.6271 | 0 | 0 | 0.39064 | 2.4609 | 0 | 59.44 | 1.77 | 163.0769 | 97.4719 | 0 | 244 | 292.4534 | 1834.0773 | 1995.0356
TF8512 | 2007-05-20 | 141 | 7:30 | cloudy/ no rain | 7.0006 | 481 | 6.99 | -26.5 | 176.8953 | 2.9895 | 4.29 | 57 | 29 | 1.76 | 5.44 | 3.68 | 0.01 | 0.5 | 0.012 | 2.35 | 0.267 | 0.578 | 287.5426 | 87.9135 | 0 | 11.9 | 0.8 | 4 | 0.7 | 63.6 | 13.4 | 0.23 | 7.9569 | 0 | 0 | 0.27772 | 2.5662 | 0.64023 | 57.95 | 2.39 | 227.2227 | 39.8343 | 0 | 236 | 260.9201 | 1134.5797 | 1234.5224
TF8513 | 2007-05-28 | 149 | 10:30 | cloudy/ no rain | 0.77032 | 508 | 7.06 | -76 | 123.3761 | 2.0851 | 2.67 | 38.9 | 34.4 | 1.83 | 3.08 | 1.25 | 0 | 0.7 | 0.014 | 1.84 | 0.231 | 0.273 | 277.7799 | 74.8615 | 0 | 12.4 | 2.39 | 5 | 0.2 | 56.3 | 13.7 | 0.24 | 8.7511 | 0 | 0.067006 | 0.090071 | 1.8766 | 0.58561 | 59.22 | 2.28 | 207.8712 | 50.9382 | 0 | 238 | 269.8544 | 1199.5474 | 1320.4247
TF8514 | 2007-06-11 | 163 | 11:00 | cloudy/ no rain/ heavy rain before measureing | 6.1639 | 490 | 7.05 | -25.1 | 179.1885 | 3.0283 | 3.13 | 40.7 | 27.8 | 3.38 | 3.8 | 0.42 | 0.02 | 0.7 | 0.009 | 2.1 | 0.301 | 0.599 | 284.7968 | 125.1192 | 0 | 12.4 | 0 | 4.6 | 0 | 56.4 | 13.5 | 0.18 | 7.3709 | 0 | 0 | 0.10491 | 2.3033 | 0.49157 | 54.48 | 2.04 | 211.4533 | 62.2071 | 0 | 240 | 283.2423 | 1186.7329 | 1352.2582
TF8515 | 2007-06-17 | 169 | 13:15 | cloudy/ some rain | 1.9998 | 478 | 7.09 | -30.5 | 169.9181 | 2.8716 | 2.86 | 40.8 | 33 | 2.46 | 4.8 | 2.34 | 0.01 | 0.6 | 0.009 | 1.64 | 0.292 | 0.532 | 277.9324 | 131.4201 | 0 | 11.9 | 0 | 4.9 | 0.5 | 54.7 | 13 | 0.17 | 6.6436 | 0 | 0 | 0.099015 | 1.713 | 0.57428 | 56.62 | 2.05 | 230.6155 | 41.3056 | 0 | 238 | 272.0101 | 1578.8944 | 1616.4471
TF8516 | 2007-06-24 | 176 | 18:20 | sunny/ no rain | -1.1383 | 425 | 7.1 | 30.9 | 234.2209 | 3.9583 | 3.57 | 47.3 | 29.1 | 1.97 | 2.61 | 0.64 | 0.02 | 0.3 | 0.011 | 1.72 | 0.233 | 0.6 | 303.407 | 64.8099 | 0 | 10.5 | 1.22 | 4.9 | 0 | 49.6 | 11.7 | 0.16 | 7.4978 | 0 | 0 | 0.26799 | 2.4468 | 0.10138 | 54.22 | 1.94 | 3.5222 | 213.5945 | 0 | 239 | 263.7143 | 1714.9861 | 1792.3106
TF8517 | 2007-07-02 | 184 | 15:45 | sunny/ no rain | 2.5939 | 439 | 7.07 | -30.9 | 171.1556 | 2.8925 | 3.92 | 54.2 | 30.8 | 2.11 | 2.75 | 0.64 | 0 | 0.9 | 0.019 | 1.52 | 0.206 | 0.619 | 322.6274 | 61.5094 | -0.01 | 12.1 | 0 | 4.1 | 0.4 | 55.5 | 13.5 | 0.15 | 7.6084 | 0 | 0.11477 | 0.66101 | 2.0217 | 0.35114 | 56.38 | 1.99 | 230.8839 | 45.1215 | 0.63638 | 235 | 270.0314 | 1433.6168 | 1579.4942
TF8518 | 2007-07-11 | 193 | 11:30 | sunny/ no rain | 4.4293 | 469 | 7.02 | -41.5 | 158.4715 | 2.6782 | 2.65 | 38.2 | 33.6 | 1.84 | 3.22 | 1.38 | 0 | 0.6 | 0.019 | 1.32 | 0.239 | 0.435 | 305.2375 | 83.4128 | 0 | 12.1 | 0.41 | 3.8 | 0.6 | 56.2 | 13.9 | 0.13 | 7.8 | 0 | 0.42163 | 2.6262 | 1 | 0.13 | 56.15 | 1.99 | 45.1309 | 176.3644 | 0 | 235 | 276.4877 | 1622.8032 | 1744.3833
TF8519 | 2007-07-15 | 136 | 15:32 | cloudy/ heavy rain | 6.4209 | N/A | N/A | N/A | N/A | N/A | N/A | N/A | N/A | N/A | N/A | N/A | N/A | N/A | N/A | N/A | N/A | N/A | N/A | N/A | 0 | 12.2 | 0 | 3.6 | 0 | 57.4 | 13.9 | 0.13 | 7.1986 | 0 | 0 | 1.5857 | 2.3161 | 0.21 | 53.27 | 1.71 | 214.2364 | 44.7958 | 2.3018 | 220 | 285.3129 | 1403.9455 | 1509.4648
TF8520 | 2007-07-24 | 206 | 13:00 | cloudy/ heavy rain | 6.9762 | 478 | 6.96 | 74.3 | 276.5044 | 4.6729 | 5.54 | 75.2 | 30.6 | 1.78 | 3.08 | 1.3 | 0.01 | 0.5 | 0.007 | 1.4 | 0.201 | 0.685 | 320.9494 | 75.7616 | 0 | 12.3 | 0 | 4.9 | 0 | 57.6 | 13.8 | 0.15 | 8.4453 | 0 | 0.37902 | 2.2251 | 2.2652 | 0.18388 | 55.47 | 1.85 | 196.4574 | 42.8792 | 0 | 234 | 230.8905 | 1152.2753 | 1453.701
TF9001 | 2007-02-21 | 52 | 10:00 | sunny/ no rain | -2.048 | 396.8 | 7.27 | -85 | 118.7674 | 2.0072 | 2.94 | 38.1 | 28.5 | 0.64 | 1.06 | 0.42 | 0.01 | 0 | 0.02 | 1.52 | 0.154 | 0.344 | 241.7799 | 39.006 | 0 | 15.266 | 0.90297 | 3.6911 | 0 | 47.1261 | 13.8031 | 0.17 | 11.0655 | 0 | 0 | 0 | 2.2149 | 3.1307 | 53.29 | 4.88 | 82.93 | 57.3855 | 1.8963 | 149 | 150.5628 | 997.0473 | 1259.4196
TF9002 | 2007-03-04 | 64 | 9:00 | sunny/ no rain | -1.6838 | 439 | 7.33 | -67 | 135.7254 | 2.2938 | 4.68 | 62.2 | 29.9 | 0.66 | 1.17 | 0.51 | 0.12 | 0 | 0.002 | 1.44 | 0.146 | 0.438 | 243.4578 | 19.803 | 0 | 15.6 | 1.67 | 2.5 | 0.3 | 49.8 | 14 | 0.18 | 9.687 | 0 | 0.34535 | 1.1426 | 3.7509 | 1.5304 | 54.45 | 3.91 | 40.8648 | 78.0253 | 32.215 | 159 | 251.4384 | 965.0384 | 427.9072
TF9003 | 2007-03-12 | 72 | 6:00 | sunny/ no rain | -4.216 | 419 | 7.28 | -66.8 | 138.4561 | 2.3399 | 4.48 | 56.2 | 26.5 | 1.26 | 1.64 | 0.38 | 0.07 | 0.5 | 0.012 | 1.92 | 0.287 | 0.614 | 259.1697 | 33.6052 | 0 | 13.6 | 1.04 | 1.5 | 0 | 48.3 | 13.3 | 0.18 | 10.3 | 0 | 0.37724 | 0 | 1.5 | 0.5072 | 55.32 | 4.32 | 145.26 | 20.9623 | 9.5877 | 166 | 187.486 | 1170.3262 | 1369.2112
TF9004 | 2007-03-15 | 75 | 15:00 | sunny/ no rain | -1.5868 | 443 | 7.38 | -43.1 | 157.3925 | 2.6599 | 5.51 | 77.7 | 32.9 | 0.63 | 0.93 | 0.3 | 0.05 | 0.5 | 0.015 | 1.2 | 0.195 | 0.407 | 254.2883 | 32.555 | 0 | 13.2 | 0.39 | 2.1 | 0.1 | 50.7 | 14.3 | 0.18 | 8.6181 | 0 | 0 | 1.3746 | 2.9426 | 0.66637 | 53.46 | 3.23 | 140.3708 | 14.9805 | 10.4593 | 151 | 196.1346 | 958.4168 | 1052.5444
TF9005 | 2007-03-25 | 85 | 9:00 | sunny/ no rain | 0.28871 | 461 | 7.21 | -73.1 | 128.509 | 2.1718 | 2.88 | 39.6 | 31.4 | 1.45 | 2.14 | 0.69 | 0.09 | 0 | 0.002 | 1.9 | 0.147 | 0.511 | 271.3731 | 53.5582 | 0 | 14.4 | 0 | 2.5 | 0.3 | 52.3 | 14.1 | 0.19 | 8.2064 | 0 | 0 | 1.1762 | 2.082 | 0.56504 | 56.33 | 3.49 | 137.0042 | 27.4102 | 6.7164 | 167 | 184.3485 | 1000.4198 | 1284.7669
TF9006 | 2007-04-02 | 93 | 11:30 | sunny/ no rain | -3.5011 | 455 | 7.28 | -102.2 | 97.0272 | 1.6398 | 2.18 | 31.7 | 34.6 | 1.11 | 1.51 | 0.4 | 0.03 | 0.2 | 0.023 | 1.36 | 0.489 | 0.522 | 256.8816 | 42.6065 | 0 | 13.1 | 0.81 | 1.8 | 0 | 49.7 | 13.4 | 0.19 | 7.6557 | 0 | 0.3822 | 1.2372 | 2.6752 | 0.53676 | 55.75 | 2.66 | 111.0366 | 19.6487 | 8.4153 | 151 | 169.9533 | 839.3776 | 1096.0716
TF9007 | 2007-04-09 | 100 | 15:00 | sunny/ no rain | -2.1252 | 482 | 7.19 | -79.7 | 122.1323 | 2.064 | 2.18 | 29.9 | 31.1 | 1.74 | 1.98 | 0.24 | 0.03 | 0.2 | 0.013 | 1.6 | 0.255 | 0.598 | 275.9494 | 83.1127 | 0 | 13.9 | 0 | 1 | 0 | 51.2 | 13.8 | 0.19 | 7.79 | 0 | 0.36475 | 1.2351 | 2.4423 | 0.66795 | 57.56 | 2.6 | 105.5294 | 25.0555 | 17.2484 | 147 | 186.3966 | 1104.589 | 1287.9723
TF9008 | 2007-04-16 | 107 | 9:15 | sunny/ no rain | -1.1907 | 485 | 7.14 | -10.8 | 190.4368 | 3.2184 | 2.88 | 39.9 | 31.9 | 1.2 | 1.48 | 0.28 | 0.02 | 0.5 | 0 | 1.28 | 0.174 | 0.712 | 272.8985 | 70.8109 | 0 | 13.7 | 0.66 | 3.3 | 0.4 | 50.7 | 13.2 | 0.19 | 7.7478 | 0 | 0 | 0 | 1.9337 | 0.43549 | 56.68 | 2.33 | 94.0312 | 31.4358 | 14.6279 | 152 | 186.1221 | 890.5902 | 1160.2135
TF9009 | 2007-04-23 | 114 | 16:00 | sunny/ no rain/ heavy rain before measureing | -1.0453 | 495 | 7.16 | 13.5 | 216.151 | 3.653 | 3.24 | 44.3 | 30 | 2.09 | 2.48 | 0.39 | 0.06 | 0.4 | 0.007 | 1.4 | 0 | 0 | N/A | N/A | 0 | 13.6 | 0 | 1.9 | 0.2 | 51.8 | 13.5 | 0.19 | 7.3912 | 0 | 0.40431 | 1.6104 | 2.0831 | 0.60027 | 56.98 | 2.01 | 133.03 | 21.3901 | 5.7781 | 149 | 190.7328 | 1005.5533 | 1230.604
TF9010 | 2007-04-29 | 120 | 16:00 | sunny/ no rain | 1.2056 | 459 | 7.1 | -25.4 | 176.8788 | 2.9893 | 1.41 | 19.2 | 30.5 | 1.9 | 2.44 | 0.54 | 0.04 | 0.4 | 0.012 | 1.52 | 0.194 | 0.56 | 306.6104 | 88.8136 | 0 | 12.5 | 0.9 | 3.2 | 0 | 51.8 | 13.6 | 0.22 | 7.5779 | 0 | 0.33142 | 1.3779 | 1.9731 | 0.41405 | 55.4107 | 1.75 | 142.4177 | 29.6438 | 20.3903 | 177 | 263.4619 | 1380.4951 | 1609.1893
TF9011 | 2007-05-15 | 136 | 10:15 | sunny/ no rain | 5.111 | 491 | 7.06 | -43.4 | 158.5067 | 2.6788 | 1.49 | 20.4 | 31 | 2.27 | 4.52 | 2.25 | 0.01 | 0.7 | 0.013 | 1.8 | 0.141 | 0.576 | 286.6274 | 89.1137 | 0 | 17.2 | 0 | 6.5 | 0 | 55.9 | 14.3 | 0.23 | 9.0783 | 0 | 0.37615 | 1.3941 | 2.8129 | 0.47124 | 57.781 | 2.29 | 177.0435 | 27.652 | 13.7426 | 221 | 240.4467 | 1517.676 | 1912.0784
TF9012 | 2007-05-20 | 141 | 9:00 | cloudy/ no rain | 2.0766 | 492 | 7.09 | -45 | 154.3761 | 2.609 | 4.38 | 64.3 | 34.4 | 1.65 | 2.16 | 0.51 | 0.02 | 0.9 | 0.02 | 1.6 | 0.233 | 0.614 | 296.3901 | 84.913 | 0 | 13.4 | 0 | 2.4 | 0 | 55.9 | 13.7 | 0.23 | 8.2408 | 0 | 0.30894 | 1.2361 | 2.5946 | 0.40872 | 56.394 | 1.77 | 199.1544 | 16.3083 | 11.6882 | 220 | 248.8967 | 1076.526 | 1348.6927
TF9013 | 2007-05-28 | 149 | 15:15 | cloudy/ no rain | -44.8687 | 502 | 7.06 | 1.2 | 199.8318 | 3.3772 | 3.71 | 55.3 | 35.4 | 1.72 | 1.69 | -0.03 | 0.04 | 0.6 | 0.008 | 2.25 | 0.234 | 0.646 | 295.0172 | 75.4616 | 0 | 7.6 | 1 | 1.7 | 0 | 12.5 | 7.7 | 0.23 | 7.3 | 0 | 0 | 0 | 2.2224 | 0.29014 | 57.5792 | 1.92 | 199.0742 | 22.3921 | 8.7654 | 228 | 232.317 | 1193.6213 | 1495.4181
TF9014 | 2007-06-11 | 163 | 12:30 | cloudy/ no rain/ heavy rain before measureing | 2.305 | 484 | 7.07 | -48.4 | 154.9953 | 2.6194 | 3.68 | 49 | 29 | 1.9 | 2.74 | 0.84 | 0.02 | 0.6 | 0.015 | 1.48 | 0.341 | 0.644 | 284.0341 | 85.3631 | 0 | 12.6 | 0 | 1.6 | 0 | 54.7 | 13.4 | 0.21 | 8.2891 | 0 | 0.41769 | 1.2516 | 2.5164 | 0 | 55.58 | 1.89 | 154.8821 | 63.6294 | 5.12 | 234 | 233.4594 | 1262.5324 | 1526.0247
TF9015 | 2007-06-17 | 169 | 15:30 | cloudy/ some rain | -2.4833 | 475 | 7.14 | 14.9 | 214.2017 | 3.62 | 3.37 | 49.1 | 34.5 | 1.32 | 2.03 | 0.71 | 0.02 | 0.5 | 0.012 | 1.5 | 0.199 | 0.254 | 299.2884 | 62.1095 | 0 | 13 | 0 | 2 | 0 | 48.4 | 13.4 | 0.19 | 6.1051 | 0 | 0.12595 | 1.1206 | 2.114 | 1.2303 | 55.95 | 1.94 | 0 | 137.3244 | 0 | 197 | 203.8606 | 501.3583 | 747.7268
TF9016 | 2007-06-24 | 176 | 17:00 | sunny/ no rain | 2.3604 | 378.4 | 7.1 | 28 | 231.0231 | 3.9043 | 3.37 | 45 | 29.5 | 1.5 | 1.53 | 0.03 | 0.05 | 0.5 | 0.003 | 0.09 | 0.213 | 0.617 | 222.407 | 81.1624 | 0 | 11.6 | 0 | 1.6 | 0 | 49.1 | 12.5 | 0.17 | 5.5758 | 0 | 0 | 1.0134 | 1.6296 | 1.1736 | 50.56 | 1.22 | 1.8237 | 127.2577 | 0 | 151 | 275.8512 | 938.0966 | 1044.2069
TF9017 | 2007-07-02 | 184 | 13:45 | sunny/ some clouds | 3.147 | 414 | 7.09 | -23.7 | 176.7181 | 2.9865 | 3.74 | 53.7 | 33 | 1.48 | 1.78 | 0.3 | 0.01 | 1.3 | 0.03 | 1.08 | 0.224 | 0.686 | 293.6443 | 55.0584 | 0 | 13.3 | 0 | 2.6 | 0.5 | 52.5 | 13.5 | 0.17 | 6.3202 | 0 | 0.089255 | 1.8499 | 2.1995 | 1.5591 | 52.89 | 1.46 | 152.3333 | 16.7711 | 12.0447 | 168 | 288.3848 | 923.5685 | 1069.6783
TF9018 | 2007-07-11 | 193 | 14:00 | sunny/ no rain | 5.189 | 472 | 7.07 | -39.5 | 160.0249 | 2.7044 | 3.69 | 54.1 | 34.2 | 1.64 | 2.16 | 0.52 | 0.02 | 0.6 | 0.033 | 1.96 | 0.353 | 0.675 | 304.7799 | 83.1127 | 0 | 12.7 | 0.25 | 2.4 | 0 | 56.9 | 13.9 | 0.19 | 7.4774 | 0 | 0 | 0 | 2.7651 | 0.31992 | 54.18 | 2.71 | 191.057 | 32.796 | 10.0633 | 220 | 268.3574 | 1302.4098 | 1446.7829
TF9019 | 2007-07-16 | 198 | 13:30 | cloudy/ rain | 9.1588 | N/A | N/A | N/A | N/A | N/A | N/A | N/A | N/A | N/A | N/A | N/A | N/A | N/A | N/A | N/A | N/A | N/A | N/A | N/A | 0 | 15.1 | 0 | 3.7 | 0 | 57.2 | 14.3 | 0.19 | 7.8083 | 0 | 0 | 1.1249 | 2.9311 | 0.17699 | 52.63 | 3.94 | 200.8901 | 30.3643 | 6.9036 | 222 | 254.2117 | 904.13 | 1036.461
TF9020 | 2007-07-24 | 206 | 17:15 | cloudy/ rain | 8.8112 | 480 | 7.07 | 43 | 247.4373 | 4.1817 | 5.68 | 73.4 | 27.6 | 1.74 | 2.88 | 1.14 | 0.02 | 0.3 | 0.003 | 1.2 | 0.189 | 0.651 | 297.1528 | 74.2614 | 0 | 13.4 | 0 | 2.8 | 0.5 | 56 | 14 | 0.18 | 7.5993 | 0 | 0.028919 | 1.1029 | 1.7445 | 0.14172 | 51.35 | 2.96 | 178.5667 | 30.5978 | 2.4533 | 202 | 260.7691 | 1084.8998 | 1299.5467
TF11501 | 2007-02-23 | 54 | 10:45 | sunny/ no rain | -12.1717 | 2558 | 7.35 | 33.6 | 234.3902 | 3.9612 | 4.98 | 69.4 | 32.5 | 0.02 | 0.15 | 0.13 | 0.01 | 0 | 0.033 | 12.4 | 0.261 | 0.324 | 898.1702 | 48.3074 | 0 | 532.1951 | 36.2313 | 19.0173 | 0 | 34.7417 | 59.5027 | 0.23 | 571.8878 | 0 | 2.9437 | 0 | 12.9591 | 1.1246 | 165.27 | 19.86 | 144.6209 | 42.8802 | 0.5283 | 193 | 201.2763 | 4958.6505 | 5665.9377
TF11502 | 2007-03-04 | 64 | 11:30 | sunny/ no rain | 1.3014 | 3201 | 7.39 | 1.1 | 202.188 | 3.417 | 4.19 | 58 | 32.1 | 0.05 | 0.91 | 0.86 | 0.02 | 0 | 0.019 | 72 | 0.07 | 0.197 | 780.8651 | 51.1578 | 0 | 525.138 | 21.648 | 18.7 | 0 | 28.6 | 52.0415 | 0.22 | 566.3555 | 0 | 3.1351 | 0.17423 | 19.2472 | 0.5672 | 152.12 | 18.12 | 96.2154 | 64.484 | 0.52507 | 198 | 182.2696 | 3743.5631 | 5598.3445
TF11503 | 2007-03-12 | 72 | 8:00 | sunny/ no rain | -7.5555 | 2056 | 7.33 | -74.7 | 126.7601 | 2.1422 | 1.33 | 18.3 | 31.6 | 0.27 | 3.2 | 2.93 | 0 | 0.2 | 0.034 | 20 | 0.177 | 0.252 | 608.7971 | 49.8076 | 0 | 337.3149 | 0 | 12 | 0 | 20.1 | 32.0305 | 0.25 | 307.7272 | 0 | 1.608 | 0.29291 | 21.5037 | 0.45095 | 161.98 | 18.82 | 173.252 | 36.7828 | 0 | 205 | 219.8874 | 4168.79 | 5181.8752
TF11504 | 2007-03-16 | 76 | 8:00 | sunny/ no rain | -0.37522 | 2430 | 7.23 | -101 | 102.6186 | 1.7343 | 1.54 | 20.1 | 28.7 | 0.85 | 1.6 | 0.75 | 0.01 | 0.8 | 0.019 | 58 | 0.097 | 0.37 | 666.7633 | 63.4597 | 0 | 378.6112 | 18.6196 | 15 | 0 | 18 | 27.4927 | 0.25 | 320.7021 | 0 | 1.8042 | 0 | 19.8497 | 0.33458 | 142.12 | 14.52 | 154.6961 | 56.9954 | 0.2879 | 205 | 222.5321 | 4518.3601 | 5520.5672
TF11505 | 2007-03-25 | 85 | 11:00 | sunny/ no rain | 1.3775 | 3381 | 7.27 | -94.3 | 104.8528 | 1.772 | 1.24 | 17.9 | 34.7 | 0.45 | 1.06 | 0.61 | 0.01 | 2.1 | 0.066 | 22 | 0.094 | 0.228 | 845.6956 | 65.7101 | 0 | 526.322 | 20.1404 | 14.8 | 0 | 24.4 | 55.4936 | 0.25 | 503.1969 | 0 | 2.8749 | 0.09387 | 16.423 | 0.22411 | 177.32 | 21.51 | 149.5815 | 58.4413 | 0.29426 | 207 | 220.8488 | 4547.1123 | 5712.4515
TF11506 | 2007-04-03 | 94 | 12:00 | sunny/ no rain | 2.6963 | 2540 | 7.35 | -105.8 | 91.7153 | 1.55 | 1.99 | 30 | 36.9 | 0.02 | 0.64 | 0.62 | 0 | 0.9 | 0.056 | 8 | 0.118 | 0.149 | 665.3904 | 69.9107 | 0 | 389.8796 | 0 | 12.2 | 0 | 19.5 | 35 | 0.26 | 315.2 | 0 | 1.3554 | 1.3868 | 18.1377 | 0 | 137.81 | 18.36 | 144.0785 | 63.2078 | 0.43703 | 222 | 218.9944 | 4262.2121 | 5733.9894
TF11507 | 2007-04-10 | 101 | 8:00 | sunny/ no rain | 1.4098 | 3006 | 7.23 | -110.7 | 90.388 | 1.5276 | 1.98 | 27.5 | 32.1 | 0.5 | 5.8 | 5.3 | 0.02 | 0.7 | 0.023 | 28 | 0.085 | 0.171 | 738.3057 | 65.8601 | 0 | 391.7855 | 0 | 13.9 | 0 | 20.9 | 36.2 | 0.27 | 342.1519 | 0 | 1.7587 | 0.78313 | 15.9473 | 0.27921 | 143.34 | 19.08 | 186.5332 | 45.7769 | 0 | 222 | 240.1409 | 4412.3692 | 5398.6688
TF11508 | 2007-04-16 | 107 | 13:30 | sunny/ no rain | -4.9303 | 3840 | 7.3 | -72 | 125.4409 | 2.12 | 1.88 | 28.4 | 37 | 0.28 | 3.6 | 3.32 | 0.03 | 0.7 | 0.058 | 24 | 0.168 | 0.158 | 862.4753 | 98.7151 | 0 | 523.4911 | 24.6141 | 16.7 | 0 | 26.7 | 24.7575 | 0.26 | 548.5025 | 0 | 2.4233 | 0.20604 | 21.413 | 0.39731 | 172.97 | 27.51 | 142.8857 | 43.4036 | 0.32291 | 213 | 192.136 | 3795.5076 | 5685.5619
TF11509 | 2007-04-24 | 115 | 16:00 | sunny/ no rain | -2.9042 | 1896 | 7.27 | -95.5 | 105.2158 | 1.7781 | 1.91 | 27 | 32.6 | 0.92 | 1.51 | 0.59 | 0.02 | 0.5 | 0.013 | 22 | 0.104 | 0.19 | 676.0684 | 67.8104 | 0 | 265.5061 | 11.5144 | 10.4 | 0 | 14.9 | 38.688 | 0.26 | 226.9605 | 0 | 1.6406 | 0 | 24.9341 | 0.48203 | 128.12 | 14.94 | 164.0637 | 44.8981 | 0.35462 | 226 | 222.1635 | 4359.0186 | 5876.8475
TF11510 | 2007-04-30 | 121 | 10:30 | sunny/ no rain | 4.3532 | 2964 | 7.24 | -93 | 105.0363 | 1.7751 | 1.04 | 15.4 | 36.2 | 0.78 | 3.12 | 2.34 | 0.02 | 1.2 | 0.032 | 56 | 0.092 | 0.154 | 789.8651 | 123.919 | 0 | 438.6519 | 4.1408 | 15.6 | 0 | 22.7 | 38.7 | 0.31 | 408.1236 | 0 | 2.3282 | 0.42398 | 13.271 | 0.37734 | 131.1377 | 24.67 | 148.7722 | 35.0106 | 0 | 217 | 193.4047 | 3711.8144 | 5623.9055
TF11511 | 2007-05-15 | 136 | 8:00 | sunny/ no rain | 6.8937 | 3283 | 7.17 | -27.4 | 173.9857 | 2.9404 | 1.47 | 20.4 | 31.7 | 0.95 | 1.36 | 0.41 | 0.07 | 1.1 | 0.009 | 44 | 0.089 | 0.68 | 840.2041 | 116.2678 | 0 | 526.3115 | 9.6144 | 16.4 | 0 | 26.4 | 57.148 | 0.31 | 521.0634 | 0 | 2.7224 | 0.47362 | 17.3424 | 0 | 140.526 | 27.66 | 221.6609 | 49.9482 | 0 | 234 | 326.7009 | 5502.8061 | 6136.8808
TF11512 | 2007-05-21 | 142 | 15:00 | sunny/ no rain | 15.3766 | 3168 | 7.15 | -13.2 | 188.3346 | 3.1829 | 2.25 | 31.3 | 31.5 | 1.56 | 2.15 | 0.59 | 0.03 | 1.3 | 0.021 | 35 | 0.106 | 0.444 | 849.0516 | 94.0644 | 0 | 318.7632 | 13.374 | 15.9 | 0 | 25.5 | 50.0138 | 0.31 | 364.2275 | 0 | 2.6964 | 0.16573 | 14.4954 | 1.4741 | 137.9279 | 26.11 | 250.8465 | 36.5441 | 0 | 237 | 339.284 | 5821.2682 | 6259.7023
TF11513 | 2007-05-28 | 149 | 17:00 | cloudy | -3.4381 | 2705 | 7.23 | -44.5 | 157.4067 | 2.6602 | 1.96 | 27 | 31 | 0.95 | 1.52 | 0.57 | 0 | 0.9 | 0.014 | 44 | 0.098 | 0.699 | 871.3228 | 99.1652 | 0 | 328.3272 | 17.4168 | 11.1 | 0 | 18.3 | 30.1544 | 0.32 | 329.0917 | 0 | 2.7952 | 1.5146 | 12.9336 | 0 | 127.9238 | 23.3 | 248.6264 | 31.1622 | 1.1018 | 234 | 352.8951 | 5432.8208 | 5789.2666
TF11514 | 2007-06-11 | 163 | 7:30 | cloudy/ no rain/ heavy rain before measureing | -0.064599 | 1956 | 7.15 | 91.2 | 295.0419 | 4.9862 | 2.62 | 34.5 | 28.4 | 0.82 | 1.45 | 0.63 | 0.01 | 0.8 | 0.011 | 35 | 0.124 | 0.216 | 672.7124 | 106.3663 | 0 | 332.8118 | 0 | 12.6 | 0 | 18.7 | 29.7858 | 0.2 | 299.9396 | 0 | 2.5786 | 1.9417 | 15.4539 | 0.92118 | 127.39 | 14.2 | 276.1775 | 25.6952 | 5.9736 | 259 | 331.8459 | 4797.8054 | 5290.2026
TF11515 | 2007-06-17 | 169 | 9:00 | cloudy/ some rain | -2.0794 | 1434 | 7.24 | 67.8 | 269.7067 | 4.558 | 3.92 | 54.1 | 31 | 0.44 | 1.34 | 0.9 | 0.03 | 0 | 0.009 | 12 | 0.149 | 0.236 | 644.9497 | 84.913 | 0 | 259.4752 | 0 | 10.5 | 0 | 22.1 | 28.971 | 0.19 | 241.4185 | 0 | 2.3737 | 1.5881 | 13.504 | 0.46391 | 113.77 | 11.84 | 279.6493 | 37.1351 | 2.1922 | 269 | 334.6949 | 4223.8455 | 4540.4572
TF11516 | 2007-06-25 | 177 | 6:00 | sunny/ no rain | -2.9008 | 1001 | 7.23 | 13.5 | 217.3419 | 3.6731 | 2.52 | 33 | 28.4 | 1.22 | 1.57 | 0.35 | 0 | 0.8 | 0.007 | 12 | 0.2 | 0.149 | 552.2039 | 132.0202 | 0 | 192.8253 | 0 | 8 | 0 | 19.2 | 21.8829 | 0.16 | 146.1792 | 0 | 1.2825 | 1.7714 | 14.2958 | 0.3092 | 101.29 | 8.73 | 3.3543 | 242.8767 | 0 | 273 | 353.5183 | 4478.6094 | 4831.7614
TF11517 | 2007-07-03 | 185 | 6:30 | sunny/ no rain | -3.9567 | 1130 | 7.2 | 26.1 | 228.6766 | 3.8646 | 4.37 | 59.4 | 30.1 | 1 | 1.75 | 0.75 | 0 | 0.7 | 0.011 | 25 | 0.082 | 0.188 | 586.6785 | 81.6125 | 0 | 208.3607 | 0 | 9.9 | 0 | 19.7 | 24.702 | 0.15 | 176.2141 | 0 | 1.5724 | 1.1106 | 11.3499 | 0.3288 | 108.77 | 9.66 | 295.2873 | 44.2774 | 4.4133 | 277 | 358.5989 | 4593.4994 | 4648.8246
TF11518 | 2007-07-11 | 193 | 8:30 | sunny/ no rain | -5.0899 | 1419 | 7.13 | 7.1 | 206.6994 | 3.4932 | 2.36 | 34.3 | 34.1 | 0.82 | 1.39 | 0.57 | 0.01 | 0.8 | 0.018 | 36 | 0.105 | 0.233 | 576.9157 | 78.012 | 0 | 237.4682 | 4.5224 | 10.6 | 0 | 19.9 | 27.4265 | 0.17 | 230.5507 | 0 | 1.7753 | 1.4655 | 12.0426 | 0.37338 | 115.86 | 9.9 | 277.1742 | 61.8805 | 2.2118 | 293 | 330.568 | 4597.1295 | 4674.3021
TF11519 | 2007-07-17 | 199 | 14:00 | cloudy/ rain | -6.3278 | 1192 | 7.22 | 112.4 | 312.8925 | 5.2879 | 4.59 | 65.1 | 32.9 | 0.16 | 0.42 | 0.26 | 0.01 | 0.6 | 0.022 | 24 | 0.095 | 0.301 | 549.4581 | 76.8118 | 0 | 182.4622 | 10.8488 | 10.3 | 0 | 19.2 | 23.9703 | 0.19 | 159.6408 | 0 | 1.1755 | 0.80866 | 14.6061 | 0.2933 | 103.59 | 8.61 | 276.5587 | 53.3691 | 2.1572 | 284 | 343.7967 | 4268.9517 | 4298.3839
TF11520 | 2007-07-25 | 207 | 15:55 | cloudy/ rain | -4.5042 | 1082 | 7.16 | 87.5 | 292.4583 | 4.9425 | 5.4 | 68.9 | 26.9 | 0.36 | 1.78 | 1.42 | 0.01 | 1.1 | 0.004 | 80 | 0.04 | 0.258 | 517.1191 | 85.6631 | 0 | 167.5803 | 0 | 10.1 | 0 | 19.6 | 23.4 | 0.22 | 123.5207 | 0 | 1.1973 | 1.3695 | 10.93 | 0.84629 | 104.16 | 7.7 | 269.979 | 55.9328 | 2.0244 | 280 | 336.7496 | 4199.2097 | 4361.2668
TF28001 | 2007-02-26 | 57 | 8:30 | sunny/ no rain | -7.0256 | 2390 | 6.32 | -52.3 | 149.6811 | 2.5296 | 2.25 | 31.6 | 30.9 | 53.6 | 102.4 | 48.8 | 0.01 | 0 | 0 | 57.6 | 0.151 | 0.788 | 320.9494 | 328.7004 | 0 | 233.8732 | 96.1505 | 6.3 | 0 | 59.2 | 26 | 0.11 | 529.4733 | 0 | 5.9549 | -0.33456 | 0 | 2.27 | 123.52 | 10.14 | 39.6982 | 11.9937 | 0 | 57 | 318.3832 | 911.0949 | 1366.9523
TF28002 | 2007-03-05 | 65 | 8:00 | sunny/ no rain | -7.821 | 2635 | 6.37 | -48 | 153.4601 | 2.5935 | 2.9 | 39.7 | 31.6 | 89 | 110 | 21 | 0.01 | 0 | 0 | 172 | 0.16 | 0.582 | 327.5087 | 316.8486 | 0 | 233.8064 | 96.78 | 5.4 | 0.1 | 55.9 | 18.9 | 0.11 | 543.9406 | 0 | 3.2556 | 2.4091 | 0 | 3.0636 | 116.26 | 10.23 | 26.0143 | 18.1671 | 0 | 57 | 275.7969 | 266.3941 | 523.3533
TF28003 | 2007-03-12 | 72 | 16:00 | sunny/ no rain | -8.2754 | 2733 | 6.37 | -76.3 | 124.3414 | 2.1014 | 1.31 | 18.3 | 32.7 | 53.75 | 63 | 9.25 | 0 | 0.4 | 0.015 | 52 | 0.167 | 0.8 | 354.9664 | 241.9871 | 0 | 240.5172 | 97.2405 | 9.6 | 0 | 57.4 | 22.9 | 0.11 | 534.7 | 0 | 2.9643 | 1.1212 | 0 | 1.3648 | 112.32 | 10.91 | 16.7922 | 39.481 | 0 | 62 | 364.7525 | 1609.3127 | 2078.8721
TF28004 | 2007-03-16 | 76 | 10:00 | sunny/ no rain | -8.0216 | 2766 | 6.3 | -76 | 123.6738 | 2.0901 | 1.19 | 16.7 | 34 | 42.25 | 43.2 | 0.95 | 0.01 | 0.4 | 0.008 | 92 | 0.154 | 0.499 | 364.2715 | 332.901 | 0 | 240.8289 | 96.3406 | 6.2 | 0.2 | 57.4 | 23.8 | 0.12 | 503.766 | 0 | 3.4543 | 0 | 2.3034 | 0.41588 | 123.6 | 9.48 | 41.0815 | 24.718 | 0 | 63 | 366.385 | 1636.7265 | 2042.2565
TF28005 | 2007-03-26 | 86 | 6:00 | sunny/ no rain | -12.7556 | 2605 | 6.34 | -37.2 | 168.1305 | 2.8414 | 2.28 | 28.7 | 26.4 | 47.5 | 65.2 | 17.7 | 0.02 | 0.6 | 0.015 | 84 | 0.174 | 0.83 | 360.763 | 290.7446 | 0 | 235.9637 | 97.356 | 4 | 0.1 | 54.3 | 24.8 | 0.1 | 536.159 | 0 | 4.6359 | 0.012627 | 0 | 0.72922 | 125.17 | 10.65 | 51.2294 | 14.8317 | 0 | 64 | 376.5253 | 1510.1929 | 2026.6302
TF28006 | 2007-04-03 | 94 | 9:15 | sunny/ no rain | -8.5251 | 2814 | 6.39 | -57.2 | 141.5062 | 2.3915 | 1.89 | 27.8 | 35.3 | 35 | 51.6 | 16.6 | 0 | 0.2 | 0.017 | 24 | 0.114 | 0.64 | 329.9494 | 340.2522 | 0 | 233.4537 | 100.3667 | 6.7 | 0.6 | 55.2492 | 33.5 | 0.12 | 533.631 | 0 | 2.4928 | 0.25613 | 0 | 0.5366 | 108.66 | 14.33 | 36.2711 | 16.9822 | 0 | 58 | 315.6085 | 448.1043 | 704.4249
TF28007 | 2007-04-10 | 101 | 5:30 | sunny/ no rain | -7.1442 | 2805 | 6.28 | 5.1 | 211.1003 | 3.5676 | 2.99 | 37 | 25.5 | 63.5 | 66.8 | 3.3 | 0.01 | 0 | 0.005 | 136 | 0.179 | 0.487 | 377.5427 | 396.5108 | 0 | 236.6829 | 94.2152 | 9 | 0 | 59 | 25.5 | 0.11 | 541.2988 | 0 | 1.5127 | 1.4155 | 0 | 0.68895 | 123.7 | 13.36 | 45.4789 | 9.5796 | 0 | 60 | 293.5754 | 1270.8782 | 2008.7588
TF28008 | 2007-04-17 | 108 | 9:30 | sunny/ no rain | -10.7565 | 3150 | 6.34 | -33.7 | 162.6244 | 2.7484 | 2.12 | 32.5 | 38.5 | 29.5 | 62.6 | 33.1 | 0 | 0.3 | 0.018 | 88 | 0.278 | 0.88 | 367.3223 | 291.0446 | 0 | 239.8737 | 96.0993 | 10.5 | 0 | 57.7 | 23.5 | 0.11 | 549.8708 | 0 | 4.5988 | 0 | 0 | 0.46582 | 114.8 | 14.75 | 42.7673 | 8.8229 | 0 | 52 | 285.5051 | 414.1809 | 619.9079
TF28009 | 2007-04-24 | 115 | 13:00 | sunny/ no rain | -7.115 | 2802 | 6.31 | -12.9 | 186.5505 | 3.1527 | 2.26 | 32.7 | 34.3 | 52.5 | 114 | 61.5 | 0.01 | 0.3 | 0.01 | 100 | 0.138 | 0.504 | 397.2207 | 301.2462 | 0 | 242.7906 | 92.84 | 7.2 | 0 | 58.1 | 24.5 | 0.11 | 539.132 | 0 | 2.7563 | -1.0496 | 0 | 0.44008 | 127.79 | 15.2 | 45.7443 | 10.2477 | 0 | 63 | 277.2064 | 1089.3467 | 1876.8231
TF28010 | 2007-04-30 | 121 | 7:00 | sunny/ no rain | -5.9556 | 2850 | 6.36 | -11.5 | 186.9829 | 3.16 | 1.77 | 26.7 | 35.6 | 54.5 | 131 | 76.5 | 0 | 2.1 | 0.017 | 156 | 0.144 | 0.381 | 370.3732 | 333.9512 | 0 | 241.4903 | 94.8251 | 7.8 | 0 | 57.1 | 23.3 | 0.12 | 539.2505 | 0 | 5.6823 | 0 | 0 | 0.54124 | 108.3347 | 16.28 | 39.0164 | 16.6182 | 0 | 62 | 316.2506 | 1458.222 | 2184.6696
TF28011 | 2007-05-15 | 136 | 394:48 | sunny/ no rain | -1.8952 | 2820 | 6.24 | -4.7 | 197.7277 | 3.3416 | 2.02 | 27.4 | 30.3 | 62 | 107.6 | 45.6 | 0 | 1.2 | 0.015 | 204 | 0.465 | 1.03 | 390.3563 | 349.7036 | 0 | 243.3106 | 0 | 6.1 | 0 | 59.2 | 24.9 | 0.11 | 535.587 | 0 | 4.0834 | 0 | 0 | 0.30993 | 97.7406 | 15.22 | 14.3956 | 49.6307 | 0 | 76 | 366.6953 | 1815.8412 | 2424.7256
TF28012 | 2007-05-20 | 141 | 5:00 | cloudy/ no rain | 1.4233 | 2710 | 6.21 | -2.3 | 202.6583 | 3.4249 | 4.02 | 51.5 | 26.9 | 107 | 151 | 44 | 0 | 0.5 | 0.005 | 130 | 0.237 | 0.6 | 391.119 | 360.6553 | 0 | 240.5698 | 94.9758 | 7.1 | 0 | 60.1 | 24.8619 | 0.11 | 539.9226 | 0 | 3.1068 | 0 | 0 | 2.6944 | 105.5452 | 15.53 | 56.1024 | 13.6741 | 0 | 72 | 399.8851 | 1325.5096 | 1761.0141
TF28013 | 2007-05-28 | 149 | 8:00 | cloudy/ no rain | -4.8367 | 2937 | 6.28 | -6.9 | 191.8062 | 3.2415 | 2.65 | 38.8 | 35.3 | 55.5 | 111.5 | 56 | 0.03 | 1.6 | 0.004 | 185 | 0.153 | 0.574 | 396.9156 | 359.7552 | 0 | 244.5652 | 0 | 6.1 | 0 | 58.5 | 22.6 | 0.11 | 548.8855 | 0 | 3.0696 | 0 | 0 | 0.63569 | 101.0529 | 15.99 | 55.4956 | 13.5358 | 0 | 74 | 389.7658 | 1157.4392 | 1570.3844
TF28014 | 2007-06-12 | 164 | 16:00 | sunny/ no rain/ heavy rain before measureing | -4.0968 | 2892 | 6.24 | 9.5 | 212.151 | 3.5854 | 2.92 | 39.5 | 30 | 84 | 144.5 | 60.5 | 0.01 | 0.7 | 0.015 | 170 | 0.146 | 0.456 | 363.9664 | 376.4077 | 0 | 245.8253 | 0 | 6 | 0 | 56.4 | 18.7 | 0.1 | 549.4904 | 0 | 3.1158 | 0.40609 | 0 | 0.41299 | 120.39 | 13.71 | 41.7316 | 23.4647 | 0 | 74 | 374.5941 | 1033.3246 | 1432.5273
TF28015 | 2007-06-17 | 169 | 11:30 | cloudy/ some rain | -5.8059 | 2620 | 6.3 | 6.7 | 206.9692 | 3.4978 | 2.96 | 42.3 | 33.2 | 58 | 135 | 77 | 0 | 1.1 | 0.006 | 124 | 0.167 | 0.476 | 396.3054 | 368.4565 | 0 | 165.55 | 69.264 | 4.7 | 0 | 40.4 | 18.1 | 0.1 | 354.3877 | 0 | 3.2 | 0.48548 | 0 | 1.928 | 121.98 | 13.25 | 50.9306 | 13.9127 | 0 | 75 | 349.1922 | 1329.8861 | 1891.3305
TF28016 | 2007-06-25 | 177 | 7:45 | sunny/ no rain | -8.5665 | 2540 | 6.33 | 8.7 | 209.0437 | 3.5328 | 3.31 | 47.1 | 33.1 | 47 | 130.5 | 83.5 | 0.02 | 0.2 | 0.012 | 144 | 0.153 | 0.522 | 318.2037 | 348.2034 | 0 | 232.2868 | 97.6775 | 6.6 | 0 | 59.4 | 23.8 | 0.09 | 545.0314 | 0 | 3.8476 | 0 | 0 | 0.54569 | 126.27 | 14.36 | 0 | 58.2454 | 0 | 74 | 333.7938 | 1461.809 | 1928.8555
TF28017 | 2007-07-03 | 185 | 9:00 | sunny/ no rain | 0.37599 | 2558 | 6.33 | 3.9 | 202.6806 | 3.4253 | 3.72 | 55 | 35.2 | 123 | 183 | 60 | 0 | 0.6 | 0.022 | 100 | 0.168 | 0.493 | 446.3394 | 401.7616 | 0 | 245.328 | 0 | 7 | 0 | 61.2 | 25.7 | 0.09 | 537.6492 | 0 | 4.9109 | 0.69857 | 0 | 0.31065 | 120.12 | 13.41 | 42.7833 | 20.3755 | 0 | 73 | 355.393 | 2556.5696 | 1491.673
TF28018 | 2007-07-12 | 194 | 8:00 | sunny/ no rain | -1.8456 | 2700 | 6.31 | -0.8 | 197.5341 | 3.3383 | 2.89 | 43 | 35.8 | 120 | 158.5 | 38.5 | 0.03 | 0.9 | 0.01 | 90 | 0.155 | 0.475 | 403.9325 | 347.4533 | 0 | 245.4323 | 99.7311 | 6.7 | 0 | 58.9 | 23.4 | 0.09 | 551.0666 | 0 | 4.3119 | 0 | 0 | 0.61585 | 118.39 | 13.17 | 40.4055 | 21.4323 | 0 | 71 | 387.7288 | 1100.3731 | 1483.7734
TF28019 | 2007-07-15 | 197 | 395:17 | cloudy/ heavy rain | 0.9585 | N/A | N/A | N/A | N/A | N/A | N/A | N/A | N/A | N/A | N/A | N/A | N/A | N/A | N/A | N/A | N/A | N/A | N/A | N/A | 0 | 251.3385 | 0 | 6.2 | 0 | 59.1 | 23.6 | 0.08 | 547.9942 | 0 | 2.3545 | 0.43289 | 0 | 0.46958 | 98.01 | 14.36 | 52.4604 | 14.1607 | 0 | 77 | 371.4639 | 1804.728 | 2389.3351
TF28020 | 2007-07-24 | 206 | 15:00 | cloudy/ heavy rain | -1.016 | 2787 | 6.53 | 16.8 | 219.3766 | 3.7075 | 5.05 | 68.1 | 30.1 | 157 | 190.5 | 33.5 | 0.02 | 1.7 | 0.005 | 132 | 0.272 | 0.525 | 432.0004 | 365.156 | 0 | 231.0699 | 91.0373 | 6.2 | 0 | 57.3 | 23.3 | 0.09 | 505.6743 | 0 | 4.0461 | 0 | 0 | 2.0225 | 122.67 | 14.08 | 0 | 56.7495 | 0 | 73 | 365.3406 | 701.9432 | 964.311
Note on H20: Jörg Steinborn: Hach HQ40d Multi Meter broken
Note on G81: Jörg Steinborn: no on-site-measurements due to heavy rainfalls
Note on G101: Jörg Steinborn: no on-site measurements due to heavy rainfalls
Note on G141: Jörg Steinborn: no on-site measurements due to heavy rainfalls

## MAP
[11 empty] | On-site parameters | [17 empty] | Cations |  | IC | [5 empty] | Anions |  | IC |  |  | Carbon |  | Arsenic |  |  |  | Phosphorus
Sample- code | Latitude | Longitude | Sampling-date | Time | Weather | Depth | Age | Use | EC [μS/cm] | pH | EMF [mV] | Eh [mV] | pe | Oxygen [mV] | Oxygen [%] | T [°C] | Fe(II) [mg/L] | Fe(tot) [mg/L] | Fe(III) [mg/l] | Sulfide [mg/L] | Nitrate [mg/L] | Nitrite [mg/L] | Ammonia [mg/L] | Mn(II) [mg/L] | Mn(tot) [mg/L] | HCO3- mg/L | CO3-2 mg/L | Lithium[mg/l] | Na [mg/l] | Ammonia[mg/l] | K [mg/l] | Mn [mg/l] | Ca [mg/l] | Mg [mg/l] | F [mg/L] | Cl [mg/L] | Nitrite [mg/L] | Br [mg/L] | Nitrate [mg/L] | Phosphate [mg/L] | Sulphate [mg/L] | conz. TIC [mg C/L] | conz. DOC [mg C/L] | Arsenite [µg/L] | Arsenate [µg/L] | Monothioarsenate [µg/L] | Arsenic (tot) [µg/L] | unidentified P-species [µg/L] | Phosphate [µg/L] | P (tot) [µg/L]
MAP0101 | 23 36.052 | 90 47.765 | 2007-02-17 |  | sunny/ no rain | 80ft |  | drinking water | 367.5 | 6.85 | -40.6 | 167.41 | 2.8292 | 2.81 | 32.9 | 22.8 | 1.25 | 0.03 | 1.28 | 0.01 | 0.2 | 0.006 | 0.5 | 0.196 | 1.196 | 154.8306 | 43.0566 | 0 | 14.9036 | 0 | 2.7909 | 1.0533 | 41.3589 | 11.8341 | 0.13 | 15.3482 | 0 | 0 | 0 | 0 | 15.3189 | 43.44 | 0.82 | 93.2403 | 25.2458 | 0 | 104.4006 | 228.4698 | 0 | 489.1207
MAP0201 | 23 35.818 | 90 47.777 | 2007-02-17 |  | sunny/no rain | 40ft |  | drinking water | 255 | 7.13 | -120.7 | 84.2583 | 1.424 | 0.25 | 3.1 | 26.9 | 1.51 | 0.22 | 1.73 | 0.01 | 0.4 | 0.021 | 0.28 | 0.068 | 0.784 | 105.712 | 20.5532 | 0 | 9.6949 | 0.42727 | 2.2341 | 0.40905 | 27.9452 | 8.2182 | 0.16 | 11.6839 | 0 | 0 | 0 | 0.78172 | 8.9874 | 26.58 | 0.69 | 53.2333 | 16.6229 | 0.67295 | 75.8288 | 164.8814 | 629.9711 | 817.0979
MAP0301 | 23 35.774 | 90 47.763 | 2007-02-17 |  | sunny/no rain | 900ft |  | drinking water | 298.8 | 6.83 | -84.9 | 119.9095 | 2.0265 | 0.32 | 4.1 | 27.1 | 2.52 | 0.25 | 2.77 | 0.01 | 0.3 | 0.016 | 0.12 | 0.043 | 0.116 | 170.2374 | 48.6075 | 0 | 20.5471 | 0 | 2.6092 | 0 | 24.1211 | 11.3813 | 0.25 | 8.1712 | 0 | 0 | 0 | 0 | 0 | 43.1 | 0.38 | 0.43222 | 3.6022 | 0 | <1 | 348.2747 | 69.5084 | 189.2577
MAP0401 | 23 36.222 | 90 47.826 | 2007-02-18 |  | sunny/no rain | 65ft |  | drinking water | 1084 | 7.08 | -162.8 | 43.4981 | 0.73512 | 0.26 | 3.2 | 25.1 | 12.6 | 7.5 | 20.1 | 0.02 | 0.2 | 0.013 | 1.05 | 0.228 | 1.3 | 354.6613 | 82.6627 | 0 | 74.1833 | 2.5743 | 21.7569 | 0.75411 | 72.4702 | 44.5461 | 0.29 | 150.377 | 0 | 0 | 0 | 0 | 35.5274 | 84.55 | 2.16 | 74.6222 | 57.0636 | 7.5532 | 164.8619 | 122.5302 | 866.8207 | 1090.7225
MAP0501 | 23 34.866 | 90 46.929 | 2007-02-19 |  | sunny/no rain | 80ft |  | drinking water | 470 | 7.28 | -127.8 | 77.456 | 1.309 | 0.41 | 5.1 | 26.5 | 0.87 | 0.17 | 1.04 | 0.01 | 0 | 0.016 | 2.2 | 0.158 | 0.43 | 299.4409 | 24.0037 | 0 | 12.1458 | 2.6814 | 3.5994 | 0.23075 | 66.9803 | 12.9133 | 0.21 | 6.2696 | 0 | 0 | 0 | 3.8913 | 0 | 62.36 | 2.49 | 107.2495 | 309.3563 | 0 | 420.3826 | 128.6098 | 1815.0331 | 1909.9824
MAP0601 | 23 37.133 | 90 49.503 | 2007-02-19 |  | sunny/no rain | 70ft |  | drinking water | 343 | 7.03 | -144.4 | 61.1538 | 1.0335 | 0.3 | 3.8 | 26.1 | 4.56 | 4.44 | 9 | 0.01 | 0 | 0.002 | 2.05 | 0.236 | 0.657 | 212.7968 | 54.9084 | 0 | 9.5444 | 1.0328 | 2.9072 | 0.43088 | 41.5485 | 9.6414 | 0.26 | 7.563 | 0 | 0 | 0 | 0 | 0 | 44.48 | 0.59 | 56.3488 | 89.0035 | 4.8247 | 159.9703 | 181.338 | 1082.5085 | 1223.2268
MAP0701 | 23 34.388 | 90 47.126 | 2007-02-20 |  | sunny/no rain | 70ft |  | drinking water | 470 | 7.1 | -116 | 90.0748 | 1.5223 | 0.48 | 5.9 | 25.4 | 1.88 | 0.96 | 2.84 | 0.01 | 0 | 0 | 1.24 | 0.194 | 0.707 | 294.5596 | 43.9567 | 0 | 10.7232 | 1.258 | 2.5342 | 0.49835 | 61.7526 | 16.554 | 0.14 | 10.829 | 0 | 0 | 0 | 2.2355 | 0.52593 | 63.97 | 1.97 | 98.083 | 28.0362 | 0 | 123.6682 | 193.973 | 1110.9956 | 1215.3323
MAP0801 | 23 35.636 | 90 47.801 | 2007-02-21 |  | sunny/no rain | 17.04m |  | irrigation | 380.8 | 7.05 | -103.7 | 101.7793 | 1.7201 | 0.62 | 7.7 | 26.2 | 1.95 | 0.31 | 2.26 | 0.01 | 0.2 | 0.013 | 0.92 | 0.156 | 0.888 | 203.0341 | 39.306 | 0 | 17.3136 | 0.70677 | 2.6811 | 0.56496 | 42.1328 | 11.5874 | 0.18 | 19.7346 | 0 | 0 | 0 | 0 | 6.9838 | 45.19 | 1.53 | 102.9772 | 15.7588 | 0 | 116.8693 | 194.1554 | 874.9599 | 935.6542
MAP0901 | 23 36.265 | 90 47.608 | 2007-02-21 |  | sunny/no rain |  |  | irrigation | 498 | 7 | -112.5 | 93.6492 | 1.5827 | 1.45 | 17.8 | 25.3 | 5.8 | 0.04 | 5.84 | 0.02 | 0 | 0 | 1.44 | 0.294 | 1.216 | 227.4409 | 54.0083 | 0 | 23.3882 | 1.2269 | 3.2389 | 1.1081 | 53.9406 | 13.1454 | 0.15 | 53.4156 | 0 | 0.084125 | 0 | 0 | 4.3865 | 48.24 | 1.51 | 125.9531 | 23.4581 | 2.4109 | 177.9576 | 146.8215 | 919.7253 | 1226.5362
MAP1001 | 23 35.998 | 90 47.493 | 2007-02-22 |  | sunny/no rain |  |  | irrigation | 367.5 | 7.07 | -89.6 | 116.4748 | 1.9684 | 2.21 | 27.2 | 25.4 | 1.97 | 0.51 | 2.48 | 0.07 | 0 | 0.001 | 1 | 0.323 | 0.655 | 195.8646 | 38.5559 | 0 | 12.2248 | 0.81023 | 2.6467 | 0.90576 | 44.6973 | 10.6253 | 0.19 | 17.8711 | 0 | 0 | 0 | 1.5574 | 11.827 | 39.5 | 1.2 | 94.9905 | 30.0016 | 1.1974 | 117.1402 | 182.0272 | 1317.5363 | 1313.2835
MAP1101 | 23 35.680 | 90 47.963 | 2007-02-22 |  | sunny/no rain | 70ft |  | irrigation | 376 | 7.11 | -105.3 | 99.8072 | 1.6867 | 0.13 | 1.7 | 26.7 | 1.21 | 0.01 | 1.22 | 0 | 0 | 0.019 | 0.84 | 0.157 | 0.602 | 207.4578 | 37.9558 | 0 | 17.6923 | 0.95092 | 2.8011 | 0.98772 | 43.878 | 12.5672 | 0.17 | 17.566 | 0 | 0 | 0.75251 | 0.66758 | 9.8609 | 43.31 | 1.34 | 90.2755 | 12.3649 | 0 | 110.6451 | 179.3485 | 750.7398 | 925.5367
MAP1201 | 23 35.753 | 90 47.629 | 2007-02-22 |  | sunny/no rain | 42ft |  | drinking water | 934 | 6.79 | -63.3 | 142.7748 | 2.4129 | 0.74 | 9.1 | 25.4 | 0.177 | 1.483 | 1.66 | 0 | 0 | 0 | 0.84 | 0.436 | 1.23 | 491.9496 | 122.5688 | 0 | 32.3962 | 1.3309 | 4.4972 | 1.2111 | 128.2683 | 33.5391 | 0.1 | 101.4864 | 0 | 0.088455 | 0 | 0 | 3.2622 | 113.75 | 3.63 | 103.6431 | 19.0913 | 0 | 120.4806 | 220.1643 | 411.0277 | 536.9274
MAP1301 | 23 36.460 | 90 47.879 | 2007-02-23 |  | sunny/no rain | 30ft |  | drinking water | 481 | 6.83 | -33.5 | 171.1606 | 2.8926 | 0.33 | 4.3 | 27.3 | 0.27 | 0.07 | 0.34 | 0 | 0.2 | 0.004 | 0.24 | 0.782 | 0.798 | 213.2544 | 60.0092 | 0 | 32.7171 | 0 | 2.8957 | 0.62799 | 45.7537 | 16.1012 | 0.12 | 37.7121 | 0 | 0 | 1.4441 | 0 | 34.0052 | 50.92 | 0.66 | 12.5699 | 19.481 | 0 | 30.997 | 141.7108 | 114.1924 | 169.6288
MAP1401 | 23 35.770 | 90 48.016 | 2007-02-23 |  | sunny/no rain | 75ft |  | drinking water | 305.1 | 6.94 | -49.1 | 156.7515 | 2.6491 | 0.55 | 6.8 | 25.7 | 0.59 | 0 | 0.59 | 0 | 0 | 0 | 2 | 0.246 | 0.71 | 162.3052 | 41.5564 | 0 | 10.8253 | 0 | 2.1687 | 0.63399 | 38.1031 | 8.3767 | 0.11 | 14.3516 | 0 | 0 | 0 | 1.0185 | 13.3508 | 34.33 | 0.85 | 125.3377 | 27.0455 | 0.74863 | 156.7255 | 211.0283 | 756.9421 | 921.0142
MAP1501 | 23 35.600 | 90 47.972 | 2007-02-23 |  | sunny/no rain | 60ft |  | drinking water | 260.5 | 7.08 | -76.9 | 128.5793 | 2.173 | 0.4 | 5 | 26.2 | 0.77 | 0.12 | 0.89 | 0.01 | 0 | 0.002 | 0.6 | 0.274 | 0.564 | 124.7798 | 23.2536 | 0 | 11.1628 | 0 | 2.4474 | 0.39492 | 30.257 | 7.2673 | 0.11 | 13.9311 | 0 | 0 | 0 | 0.77701 | 11.8532 | 27.2 | 0.69 | 94.4331 | 16.0886 | 0.26151 | 108.8363 | 195.1608 | 591.459 | 713.9805
MAP1601 | 23 35.669 | 90 47.918 | 2007-03-01 |  | dusty/no rain | 19.81m |  | irrigation | 308 | 7.06 | -28 | 177.6282 | 3.0019 | 0.66 | 8.2 | 26 | 0.53 | 1.66 | 2.19 | 0.02 | 1.7 | 0.007 | 1.8 | 0.257 | 0.461 | 143.695 | 24.6038 | 0 | 13.1917 | 0.70658 | 3.1673 | 0 | 35.5497 | 8.7274 | 0.2 | 16.9 | 0 | 0 | 0 | 1.7036 | 29.7 | 29.97 | 0.84 | 82.8866 | 53.1443 | 0 | 158.1106 | 159.7683 | 601.5386 | 763.0681
MAP1701 | 23 35.546 | 90 47.767 | 2007-03-01 |  | sunny/no rain |  |  | irrigation | 413 | 6.94 | -102.8 | 102.2328 | 1.7277 | 0.18 | 2.3 | 26.8 | 1.57 | 1.55 | 3.12 | 0 | 0 | 0.009 | 0.76 | 0.178 | 0.946 | 219.9663 | 52.208 | 0 | 17.4545 | 0.6733 | 3.4689 | 1.2491 | 46.878 | 12.8666 | 0.12 | 22.0771 | 0 | 0 | 0 | 0 | 6.8772 | 47.89 | 0.82 | 70.5072 | 40.9479 | 0 | 118.6597 | 242.5794 | 743.4899 | 915.7341
MAP1801 | 23 35.626 | 90 47.730 | 2007-03-01 |  | sunny/no rain |  |  | irrigation | 456 | 7.08 | -103.1 | 101.8583 | 1.7214 | 0.13 | 1.7 | 26.9 | 1.52 | 0.11 | 1.63 | 0.01 | 0 | 0.01 | 0.8 | 0.162 | 0.868 | 256.729 | 54.7584 | 0 | 17.9333 | 0.71791 | 4.6954 | 0.62529 | 52.6639 | 14.8 | 0.15 | 19.2575 | 0 | 0 | 0.15324 | 0 | 8.0157 | 55.4676 | 0.79 | 49.0582 | 80.8504 | 0 | 155.0293 | 215.5449 | 602.3948 | 801.005
MAP1901 | 23 35.855 | 90 47.815 | 2007-03-03 |  | sunny/no rain |  |  | irrigation | 300.3 | 7.03 | 26.2 | 231.6793 | 3.9154 | 0.89 | 11.1 | 26.2 | 1.42 | 0.12 | 1.54 | 0.01 | 0 | 0 | 1 | 0.172 | 0.771 | 137.8984 | 35.4054 | 0 | 13.5598 | 0 | 3.9303 | 0.86562 | 29.8268 | 10.8564 | 0.21 | 18.4 | 0 | 0 | 0.14071 | 0 | 20.3 | 30.7083 | 0.08 | 37.3717 | 12.8715 | 0.23817 | 52.2218 | 166.2547 | 310.479 | 418.5644
MAP2001 | 23 36.041 | 90 47.773 | 2007-03-05 |  | sunny/no rain | 35ft |  | irrigation | 270 | 6.68 | -50 | 154.9583 | 2.6188 | 0.29 | 3.7 | 26.9 | 3.36 | 1.24 | 4.6 | 0.02 | 0.5 | 0.028 | 0.36 | 0.126 | 1.224 | 129.051 | 74.8615 | 0 | 12.3496 | 0 | 3.6473 | 1.2531 | 27.4429 | 8.6474 | 0.18 | 12.2286 | 0 | 0 | 0.10188 | 0 | 8.9872 | 34.0102 | 0.24 | 59.3532 | 12.2754 | 0 | 74.5527 | 224.995 | 177.022 | 295.1889
MAP2101 | 23 36.067 | 90 47.759 | 2007-03-06 |  | sunny/no rain |  |  | irrigation | 395.2 | 6.79 | -90.6 | 114.5816 | 1.9364 | 0.15 | 1.9 | 26.6 | 5.95 | 3.95 | 9.9 | 0 | 0.4 | 0.014 | 0.7 | 0.289 | 0.888 | 215.0849 | 99.1652 | 0.022006 | 14.0995 | 0.47818 | 3.038 | 0.75102 | 44.4363 | 12.6384 | 0.13 | 14.5728 | 0 | 0 | 0 | 0 | 9.516 | 49.3036 | 0.34 | 67.5013 | 20.1721 | 0.28199 | 90.8276 | 214.9721 | 583.7515 | 772.9313
MAP2201 | 23 36.128 | 90 47.583 | 2007-03-06 |  | sunny/no rain |  |  | irrigation | 284.4 | 7.2 | -64.8 | 140.4561 | 2.3737 | 0.93 | 11.7 | 26.5 | 0.39 | 0.44 | 0.83 | 0 | 1.6 | 0.022 | 0.5 | 0.154 | 0.357 | 117.6103 | 26.7041 | 0.03146 | 14.2782 | 0.26949 | 2.9021 | 0 | 28.2583 | 9.0624 | 0.16 | 17.8 | 0 | 0 | 0 | 1.5124 | 22.2 | 25.5121 | 0.21 | 16.6813 | 9.1188 | 0 | 36.3272 | 131.0554 | 290.8319 | 453.9921
MAP2301 | 23 36.119 | 90 47.522 | 2007-03-06 |  | sunny/no rain |  |  | irrigation | 345.1 | 7.24 | -78 | 127.1816 | 2.1494 | 0.11 | 1.3 | 26.6 | 0.54 | 0.02 | 0.56 | 0.01 | 1.2 | 0.029 | 0.52 | 0.15 | 0.494 | 157.8815 | 35.7055 | 0 | 18.1464 | 0 | 3.2249 | 0.4008 | 35.934 | 10.8886 | 0.18 | 20.4 | 0 | 0 | 2.1 | 0 | 24.6 | 32.7629 | 0.18 | 50.3215 | 20.0144 | 0 | 67.377 | 183.28 | 413.5172 | 506.772
MAP2401 | 23 35.970 | 90 47.926 | 2007-03-06 |  | sunny/no rain |  |  | irrigation | 309 | 7.15 | -104.7 | 100.3328 | 1.6956 | 0.06 | 1.1 | 26.8 | 1.62 | 0.03 | 1.65 | 0.02 | 0.4 | 0.015 | 0.68 | 0.245 | 0.593 | 235.3731 | 51.4579 | 0 | 13.913 | 0.69709 | 3.163 | 0.69959 | 35.6126 | 8.2645 | 0.17 | 7.6228 | 0 | 0 | 0.16095 | 2.441 | 11.4 | 39.5738 | 0.59 | 98.1835 | 50.3509 | 0 | 142.709 | 246.1107 | 1151.5424 | 1204.8417
MAP2501 | 23 36.390 | 90 47.968 | 2007-03-09 |  | sunny/no rain | 60ft |  | household | 460 | 7.02 | -55.3 | 151.2214 | 2.5556 | 0.71 | 8.7 | 24.8 | 1.62 | 0.22 | 1.84 | 0.01 | 0.5 | 0.008 | 0.4 | 0.337 | 0.77 | 246.8138 | 55.2085 | 0 | 17.6179 | 0 | 4.318 | 0 | 57.8309 | 14.103 | 0.25 | 22 | 0 | 0 | 0 | 0 | 4.5302 | 56.0679 | 0.84 | 64.4823 | 15.3068 | 1.0508 | 93.9306 | 177.0713 | 216.599 | 382.3178
MAP2601 | 23 35.786 | 90 47.153 | 2007-03-09 |  | sunny/no rain | 27ft |  | household | 755 | 6.88 | 30.2 | 236.2003 | 3.9918 | 0.62 | 7.7 | 25.5 | 0.26 | 0.28 | 0.54 | 0.01 | 1.2 | 0.049 | 0.08 | 0.27 | 1.324 | 342.3054 | 88.6636 | 0 | 49.8365 | 0 | 51.6208 | 1.1442 | 41.0716 | 26.4259 | 0.12 | 55.3 | 0 | 0 | 5 | 0 | 33 | 73.4833 | 0.45 | 0.014093 | 0.72605 | 0 | <1 | 173.7969 | 73.0516 | 40.2207
MAP2701 | 23 35 995 | 90 47 722 | 2007-04-04 | 14:30 | sunny/no rain | 40ft | 4a | drinking water | 364.7 | 6.64 | 18.3 | 222.1419 | 3.7542 | 1.56 | 20.3 | 28.4 | 5.46 | 3.74 | 9.2 | 0 | 0 | 0.008 | 0.84 | 0.32 | 3.95 | 175.1188 | 52.9581 | 0 | 10.9641 | 0.83096 | 4.039 | 2.9298 | 35.8662 | 11.2078 | 0.23 | 13.582 | 0 | 0 | 0.22774 | 0 | 13.3984 | 45.2875 | 1.35 | 121.6866 | 42.9582 | 0.33355 | 196.3239 | 264.2084 | 579.5885 | 798.198
MAP2801 | 23 36.002 | 90 47.676 | 2007-04-04 | 16:00 | sunny/no rain | 46ft | 25a | drinking water | 353.9 | 6.8 | -27.8 | 176.8606 | 2.9889 | 1.61 | 20.6 | 27.3 | 6.2 | 2.48 | 8.68 | 0 | 0 | 0.009 | 1.88 | 0.32 | 2.36 | 182.2883 | 64.2098 | 0 | 11.379 | 1.7643 | 5.0643 | 1.356 | 29.0082 | 6.1996 | 0.15 | 16.0285 | 0 | 0 | 0.25694 | 0 | 0.27783 | 43.4502 | 2.73 | 66.6636 | 23.0338 | 0.4936 | 88.4935 | 43.9733 | 359.234 | 391.5437
MAP2901 | 23 36.108 | 90 48.102 | 2007-04-05 | 8:25 | sunny/no rain | 70ft | 10a | drinking water | 437 | 7.05 | 86.3 | 291.556 | 4.9273 | 2.78 | 34.9 | 26.5 | 0.47 | 0.34 | 0.81 | 0.01 | 0.6 | 0.008 | 0.56 | 0.172 | 0.452 | 255.3561 | 36.7556 | 0 | 9.6408 | 0.32338 | 3.8565 | 0.64859 | 58.1676 | 14.8905 | 0.12 | 7.5302 | 0 | 0 | 0.17941 | 0.50387 | 1.7797 | 55.333 | 1.42 | 50.055 | 12.7608 | 0 | 58.8921 | 219.9857 | 319.9719 | 383.0641
MAP3001 | 23 36.175 | 90 48.098 | 2007-04-05 | 10:10 | sunny/no rain | 35ft | 5a | drinking water | 508 | 6.48 | 57.3 | 261.5885 | 4.4208 | 1.61 | 20.7 | 27.8 | 1.29 | 0.21 | 1.5 | 0.02 | 0.4 | 0.007 | 0.44 | 0.213 | 0.798 | 201.6612 | 102.7658 | 0 | 35.1227 | 0 | 13.4033 | 0.79795 | 33.0672 | 17.9723 | 0.08 | 36.1897 | 0 | 0 | 0 | 0 | 32.3737 | 54.6136 | 0.68 | 0.64274 | 1.0375 | 0 | 1.5816 | 184.977 | 50.9633 | 94.0083
MAP3101 | 23 36.351 | 90 47.989 | 2007-04-05 | 12:00 | sunny/no rain | 35ft | 7a | drinking water | 1158 | 6.49 | 68.3 | 273.035 | 4.6143 | 1.88 | 24 | 27.2 | 0.07 | 0.14 | 0.21 | 0.01 | 3.2 | 0.124 | 0.32 | 0.134 | 0.547 | 325.0681 | 168.0258 | 0 | 84.3865 | 0 | 57.6383 | 0 | 57.0569 | 35.3117 | 0.17 | 175 | 0 | 0 | 13.3 | 0 | 50.9 | 87.2603 | 2.48 | 0 | 1.1706 | 0 | <1 | 190.8876 | 50.8254 | <1
MAP3201 | 23 35.967 | 90 47.436 | 2007-04-07 | 8:30 | cloudy/ no rain |  |  | irrigation | 398.4 | 6.99 | -17.8 | 187.7538 | 3.173 | 2.87 | 35.8 | 26.1 | 1.74 | 0.38 | 2.12 | 0.02 | 0.5 | 0.008 | 1 | 0.169 | 0.682 | 234.4578 | 73.8113 | 0 | 12.8017 | 0 | 4.5077 | 0 | 47.8074 | 13.1553 | 0.15 | 10.0585 | 0 | 0 | 0.22279 | 0.74408 | 8.458 | 47.8286 | 1.18 | 2.7135 | 16.0593 | 0.16479 | 24.6388 | 13.083 | 231.5389 | 260.079
MAP3301 | 23 36.055 | 90 47.381 | 2007-04-07 | 10:00 | cloudy/ no rain |  |  | irrigation | 331.8 | 7.05 | -41.1 | 164.2305 | 2.7755 | 1.49 | 18.7 | 26.4 | 1.36 | 0.1 | 1.46 | 0.01 | 0.4 | 0.014 | 0.6 | 0.17 | 0.481 | 140.7967 | 64.5099 | 0 | 15.7727 | 0 | 2.6779 | 0.51202 | 30.3782 | 11.1936 | 0.19 | 23.8073 | 0 | 0 | 0.22018 | 0 | 20.2771 | 28.2241 | 0.42 | 3.9394 | 5.8915 | 0 | 58.5603 | 22.6528 | 67.1849 | 527.9764
MAP3401 | 23 35.896 | 90 47.419 | 2007-04-07 | 12:00 | cloudy/ no rain | 50ft | 3a | irrigation | 616 | 6.97 | -89.2 | 115.6839 | 1.9551 | 1.01 | 12.7 | 27 | 4 | 0.86 | 4.86 | 0.01 | 0.2 | 0.2 | 1.28 | 0.235 | 0.964 | 338.7969 | 126.1693 | 0 | 12.2369 | 1.2701 | 3.7069 | 0.74473 | 75.7669 | 19.6463 | 0.16 | 17.0394 | 0 | 0 | 0 | 0 | 0.52166 | 71.91 | 1.42 | 32.9052 | 20.7999 | 0 | 59.487 | 72.2886 | 276.037 | 362.5757
MAP3501 | 23 35.746 | 90 47.136 | 2007-04-07 | 14:15 | sunny/no rain |  |  | irrigation | 584 | 6.96 | -44.9 | 160.2816 | 2.7088 | 0.7 | 8.9 | 26.6 | 2.46 | 0.32 | 2.78 | 0.03 | 0.3 | 0.015 | 0.76 | 0.192 | 1.03 | 327.2037 | 99.4652 | 0 | 23.6582 | 0.58638 | 3.6317 | 1.126 | 67.6606 | 16.6875 | 0.13 | 30.4684 | 0 | 0.07889 | 0 | 0 | 5.338 | 63.7121 | 1.29 | 73.9721 | 56.6911 | 0 | 150.2153 | 193.1645 | 861.8744 | 1133.8058
MAP3601 | 23 35.896 | 90 47.520 | 2007-04-07 | 16:30 | sunny/no rain |  |  | irrigation | 486 | 6.93 | -54.3 | 150.8816 | 2.5499 | 0.85 | 10.7 | 26.6 | 2.23 | 0.48 | 2.71 | 0.02 | 1 | 0.001 | 0.92 | 0.232 | 1.092 | 277.1697 | 112.2172 | 0 | 16.0611 | 0.40633 | 2.5584 | 0.90231 | 54.9956 | 15.5912 | 0.16 | 29.6298 | 0 | 0 | 0.11279 | 0 | 12.2689 | 49.0759 | 1.1121 | 66.3073 | 27.2815 | 0.083676 | 99.1874 | 205.9053 | 185.1538 | 353.3868
MAP3701 | 23 35.366 | 90 47.757 | 2007-04-08 | 9:30 | cloudy/ no rain |  |  | irrigation | 388 | 6.54 | 49.2 | 254.3072 | 4.2978 | 1.74 | 21.9 | 26.7 | 1.13 | 0.14 | 1.27 | 0.01 | 1.4 | 0 | 0.72 | 0.19 | 1.166 | 191.5934 | 87.1634 | 0 | 12.5986 | 0.5259 | 2.5592 | 1.0078 | 40.9679 | 11.521 | 0.12 | 14.5629 | 0 | 0 | 2.4003 | 0 | 8.727 | 42.8292 | 1.4204 | 80.6554 | 19.89 | 0 | 100.7215 | 253.1257 | 395.429 | 591.3965
MAP3801 | 23 35.519 | 90 47.774 | 2007-04-08 | 10:30 | cloudy/ no rain |  |  | irrigation | 567 | 6.89 | -12.1 | 191.6675 | 3.2392 | 1.77 | 23.1 | 28.5 | 1.74 | 0.5 | 2.24 | 0 | 0.6 | 0 | 1.08 | 0.278 | 0.621 | 255.0511 | 72.1611 | 0 | 24.7654 | 0 | 3.2707 | 0.47597 | 57.5365 | 13.9806 | 0.13 | 46.5442 | 0 | 0 | 2.3557 | 0 | 16.4987 | 54.6861 | 1.0196 | 22.3806 | 6.1677 | 0 | 163.5314 | 27.501 | 166.8919 | 871.636
MAP3901 | 23 35.481 | 90 47.744 | 2007-04-08 | 12:00 | cloudy/ no rain |  |  | irrigation | 350 | 6.65 | -11.3 | 193.8072 | 3.2753 | 0.83 | 10.5 | 26.7 | 2.49 | 0.8 | 3.29 | 0.01 | 0.6 | 0.021 | 0.4 | 0.277 | 1.338 | 168.1018 | 117.168 | 0 | 14.0069 | 0 | 2.9116 | 1.4636 | 33.6522 | 9.6892 | 0.1 | 16 | 0 | 0 | 2.2 | 0 | 13.5 | 38.575 | 0.3178 | 86.7421 | 33.6993 | 0 | 125.4179 | 281.9423 | 632.0198 | 809.1909
MAP4001 | 23 36.370 | 90 47.729 | 2007-04-08 | 15:00 | cloudy/ no rain | 60ft | 6a | irrigation | 531 | 6.84 | 12.3 | 218.1515 | 3.6868 | 0.93 | 11.5 | 25.7 | 2.17 | 0.34 | 2.51 | 0.01 | 0.5 | 0.016 | 0.8 | 0.305 | 0.992 | 164.1357 | 70.2108 | 0 | 30.0603 | 0 | 4.1149 | 0.97304 | 48.0844 | 11.5706 | 0.12 | 58.8 | 0 | 0.15241 | 0.14424 | 0.37519 | 16.8 | 35.066 | 1.02 | 97.0932 | 13.1485 | 0 | 106.0212 | 207.7684 | 706.5573 | 908.6927
MAP4101 | 23 35.442 | 90 47.509 | 2007-04-26 | 13:00 | cloudy/ no rain | 75ft | 5a | drinking water | 389.6 | 6.83 | 54.8 | 257.8976 | 4.3585 | 3.45 | 45.8 | 29.4 | 0.91 | 0.26 | 1.17 | 0 | 0.8 | 0.021 | 0.68 | 0.183 | 0.936 | 243.9155 | 102.7658 | 0 | 9.7492 | 0.63433 | 2.3932 | 0.6106 | 49.0591 | 11.8503 | 0.13 | 10.3 | 0 | 0 | 0.48438 | 0 | 7.9 | 51.9379 | 1.39 | 102.7625 | 25.8085 | 0 | 123.7812 | 248.0913 | 421.8931 | 560.3552
MAP4201 | 23 35.371 | 90 47.417 | 2007-04-26 | 15:00 | cloudy/ no rain | 115ft | 7 month | drinking water | 808 | 6.92 | 7.4 | 211.0186 | 3.5662 | 1.66 | 21.7 | 28.7 | 1.6 | 0.05 | 1.65 | 0 | 0.5 | 0.012 | 1.32 | 0.358 | 1.088 | 499.5767 | 151.5232 | 0 | 17.3927 | 1.3328 | 4.4297 | 0.68009 | 112.7717 | 24.8612 | 0.09 | 23.6554 | 0 | 0 | 0 | 0 | 3.0799 | 95.2771 | 3.3 | 87.4154 | 17.3253 | 0 | 100.4995 | 199.8989 | 551.332 | 778.3164
MAP4301 | 23 35.432 | 90 47.948 | 2007-04-26 | 4:45 | cloudy/ no rain | 50ft | 5 month | drinking water | 237 | 6.77 | 16.4 | 221.5072 | 3.7435 | 1.71 | 21.7 | 26.7 | 1.38 | 0.11 | 1.49 | 0 | 0.5 | 0.006 | 0.56 | 0.204 | 0.85 | 167.4917 | 90.9139 | 0 | 10.5528 | 0 | 2.702 | 0.7847 | 23.3575 | 6.6524 | 0.11 | 11.6619 | 0 | 0 | 1.0914 | 1.1285 | 1.7799 | 29.2074 | 1.18 | 102.7867 | 15.8152 | 0 | 107.5213 | 355.2332 | 770.7958 | 819.7087
MAP4401 | 23 35.711 | 90 47.607 | 2007-05-17 | 7:10 | sunny/ no rain | 45ft | 14a | drinking water | 958 | 6.59 | 57 | 262.0328 | 4.4284 | 2.55 | 32.4 | 26.8 | 1.74 | 1.54 | 3.28 | 0.01 | 0.6 | 0.011 | 0.4 | 0.296 | 0.279 | 266.3392 | 138.7713 | 0 | 54.5434 | 0 | 9.1467 | 0.53254 | 59.581 | 45.9675 | 0.16 | 131.8591 | 0 | 0.38643 | 0 | 0 | 68.5243 | 59.9029 | 1.28 | 10.8038 | 4.3802 | 0 | 13.3105 | 263.8983 | 136.0398 | 104.7567
MAP4501 | 23 35.938 | 90 47.624 | 2007-05-17 | 9:30 | sunny/ no rain | 65ft | 17a | drinking water | 581 | 6.75 | 43.3 | 247.0675 | 4.1754 | 2.9 | 37.9 | 28.5 | 1.88 | 0.48 | 2.36 | 0.01 | 0.4 | 0.009 | 0.64 | 0.197 | 0.854 | 239.0341 | 126.4694 | 0 | 26.8529 | 0.33581 | 3.5822 | 0 | 58.0367 | 15.2351 | 0.09 | 55.2969 | 0 | 0 | 0 | 0 | 21.8398 | 46.5296 | 2.36 | 119.4842 | 31.9382 | 0.38608 | 136.1584 | 389.4441 | 479.3991 | 534.2936
MAP4601 | 23 35 892 | 90 48 031 | 2007-05-17 | 12:00 | sunny/ no rain | 80ft | 15a | drinking water | 356.3 | 6.9 | 25.7 | 229.1697 | 3.873 | 1.98 | 26.2 | 28.9 | 1.39 | 0.39 | 1.78 | 0 | 0.4 | 0.006 | 0.6 | 0.149 | 0.556 | 177.5595 | 120.4685 | 0 | 10.805 | 0 | 2.1767 | 0.4131 | 38.4982 | 9.7968 | 0.13 | 15.3385 | 0 | 0 | 0 | 0.89461 | 5.2698 | 38.0626 | 0.71 | 49.7219 | 44.3545 | 2.0511 | 95.6384 | 320.1338 | 529.1577 | 564.7209
MAP4701 | 23 35.234 | 90 47.882 | 2007-05-18 | 9:00 | sunny/ no rain | 70ft | 12a | drinking water | 385.6 | 6.8 | 18.4 | 222.0186 | 3.7521 | 2.06 | 27.1 | 28.7 | 2.85 | 0.95 | 3.8 | 0 | 0.2 | 0.006 | 1.32 | 0.203 | 1.052 | 189.0002 | 117.0179 | 0 | 12.1774 | 0.67455 | 3.0504 | 0.55695 | 39.5845 | 10.8751 | 0.11 | 25.8635 | 0 | 0 | 0.77452 | 0 | 7.8361 | 37.4778 | 0.84184 | 123.004 | 74.9553 | 1.2681 | 187.1305 | 423.7159 | 913.5503 | 1023.5853
MAP4801 |  |  | 2007-05-18 | 12:00 | sunny/ no rain | 48ft |  | drinking water | 380 | 6.65 | 25.1 | 228.3464 | 3.8591 | 2.09 | 27.8 | 29.2 | 2.06 | 0.36 | 2.42 | 0 | 0.4 | 0.007 | 0.56 | 0.322 | 1.34 | 188.5425 | 126.7694 | 0 | 17.1139 | 0 | 2.6832 | 1.0463 | 36.9319 | 11.473 | 0.09 | 20.0928 | 0 | 0.34481 | 0 | 0 | 11.8694 | 42.41 | 0.30383 | 98.9496 | 20.3192 | 0 | 101.7755 | 336.0205 | 394.4919 | 405.1756
MAP0102 | 23 36.052 | 90 47.765 | 2007-07-26 | 7:20 | cloudy/ rain | 80ft |  | drinking water | 383.6 | 6.65 | 83 | 288.1072 | 4.869 | 4.45 | 56.4 | 26.7 | 1 | 2.2 | 3.2 | 0.04 | 0.2 | 0.002 | 0.84 | 0.215 | 0.678 | 247.1189 | 159.7745 | 0 | 16.465 | 0 | 3.7246 | 0.88547 | 44.7199 | 13.1087 | 0.12 | 18.7 | 0 | 0 | 0.099769 | 0 | 18.6 | 44.62 | 1.01 | 98.9377 | 20.2143 | 0 | 114.3428 | 379.421 | 373.1748 | 456.1019
MAP0402 | 23 36.222 | 90 47.826 | 2007-07-10 | 8:45 | cloudy | 65ft | 7a | drinking water | 798 | 6.91 | -16.2 | 186.0044 | 3.1435 | 2.22 | 30.3 | 30.6 | 14.1 | 3.3 | 17.4 | 0.02 | 0.2 | 0.004 | 1.8 | 0.19 | 1.664 | 326.4409 | 101.1155 | 0 | 50.7368 | 0 | 15.4183 | 0.9995 | 59.2796 | 29.2898 | 0.18 | 106.1 | 0 | 0 | 0.21831 | 0 | 42.3 | 50.88 | 3.67 | 154.407 | 58.1907 | 6.8304 | 209.9949 | 208.4423 | 780.7741 | 873.538
MAP2502 | 23 36.390 | 90 47.968 | 2007-07-10 | 11:50 | sunny/ no rain | 80ft | 27a | drinking water | 506 | 6.63 | 15.3 | 219.6629 | 3.7123 | 3.49 | 45.4 | 27.7 | 2.84 | 1.96 | 4.8 | 0 | 0.8 | 0.025 | 0.56 | 0.38 | 1.2 | 298.6782 | 134.2706 | 0 | 17.51 | 0.274 | 6.0237 | 1.2253 | 60.2398 | 15.6395 | 0.22 | 24.6 | 0 | 0 | 0 | 0 | 11.9 | 62.09 | 2.05 | 102.9128 | 16.8275 | 0.30898 | 103.6505 | 284.3289 | 291.379 | 296.1558
MAP2702 | 23 35 995 | 90 47 722 | 2007-07-25 | 18:30 | cloudy | 60ft | 4a | drinking water | 380 | 6.86 | 33.7 | 238.8816 | 4.0371 | 3.58 | 45.4 | 26.6 | 7.6 | 1.8 | 9.4 | 0.02 | 1 | 0 | 0.84 | 0.9 | 4.8 | 185.4917 | 157.3741 | 0 | 12.018 | 1.1784 | 2.8039 | 2.8011 | 38.8417 | 11.8175 | 0.24 | 15.6756 | 0 | 0.079399 | 0.27537 | 0 | 28.2755 | 34.97 | 5.28 | 221.1035 | 31.5353 | 0.84059 | 214.8566 | 407.5491 | 740.4547 | 827.3474
MAP2902 | 23 36.108 | 90 48.102 | 2007-07-10 | 13:40 | cloudy/ some rain | 70ft | 6a | drinking water | 499 | 6.93 | 23.5 | 227.8629 | 3.8509 | 3.4 | 44.2 | 27.7 | 0.69 | 0.41 | 1.1 | 0 | 0.5 | 0.012 | 0.72 | 0.233 | 0.838 | 302.6443 | 97.665 | 0 | 10.8177 | 0 | 3.1347 | 0 | 65.6389 | 16.5235 | 0.13 | 20.0869 | 0 | 0 | 0.75256 | 0 | 6.9492 | 60.09 | 2.15 | 81.1428 | 13.7799 | 0 | 75.8666 | 323.3647 | 326.1 | 354.1687
MAP4102 | 23 35.442 | 90 47.509 | 2007-07-09 | 16:30 | sunny/ no rain | 75ft | 5a | drinking water | 373.1 | 6.83 | 27.4 | 231.5396 | 3.913 | 2.08 | 27.2 | 28 | 1.23 | 0.2 | 1.43 | 0 | 0.5 | 0.013 | 0.96 | 0.232 | 0.95 | 242.6951 | 97.665 | 0 | 9.8821 | 0.49819 | 2.5471 | 0.51863 | 51.3097 | 11.7484 | 0.1 | 8.1 | 0 | 0 | 0.31057 | 1.1619 | 7.8 | 52.18 | 1.58 | 142.352 | 30.9001 | 0 | 144.0294 | 325.8795 | 552.141 | 629.2715
MAP4202 | 23 35.371 | 90 47.417 | 2007-07-09 | 17:25 | sunny/ no rain | 115ft | 7 month | drinking water | 768 | 6.82 | 24 | 228.735 | 3.8656 | 1.93 | 24.9 | 27.2 | 1.65 | 0.1 | 1.75 | 0 | 0.4 | 0.019 | 1.68 | 0.325 | 1.028 | 290.2884 | 207.1818 | 0 | 18.7375 | 0 | 4.2965 | 0 | 111.8535 | 25.2694 | 0.051124 | 21.2891 | 0 | 0 | 0.55203 | 0 | 2.797 | 108.95 | 3.17 | 107.6456 | 15.0446 | 0 | 111.9084 | 254.5407 | 602.2648 | 801.5157
MAP4302 | 23 35.432 | 90 47.948 | 2007-07-10 | 15:35 | sunny/ no rain | 50ft | 5 month | drinking water | 231.5 | 6.61 | 31.8 | 236.6095 | 3.9987 | 2.63 | 33.8 | 27.1 | 1.55 | 1.25 | 2.8 | 0.01 | 0.7 | 0.004 | 0.84 | 0.314 | 1.014 | 158.7967 | 99.3152 | 0.031423 | 9.728 | 0 | 3.3872 | 1.0295 | 25.1517 | 6.7091 | 0.13 | 8.7285 | 0 | 0 | 1.6783 | 1.2793 | 1.4046 | 29.54 | 0.97 | 121.4469 | 12.7493 | 2.8704 | 112.0933 | 397.8429 | 696.7612 | 807.1562